## water+methanol
ISOTHERM |  |  |  |  | kij | -0.050245 |  |  |  | n_DATA | 16 |  |  | Griswold, J.; Wong, S. Y. Chem. Eng. Prog. Symp. Ser., 1952, 48, 18 Phase equilibria of the acetone - methanol - water system from 100 C into the critical region
liquid phase mole fraction(x1) | temperature/K | vapor phase mole fraction(y1) | Pressure/Pa | PC-SAFT | ARD_y | ln(Psys) | Compress factor Z | ln(phi_1) | ln(phi_2) |  | Ap | A_phi | delta_A | Thermodynamic consistency
0.042 | 373.124 | 0.019 | 337154 | 0.022636 | 0.19138 | 12.7283 | 0.83341 | -0.030761 | -0.18068 |  | 0.008373 | 0.014867 | 77.5536 | FALSE
0.068 | 373.124 | 0.031 | 334396 | 0.036339 | 0.17223 | 12.7201 | 0.83736 | -0.031088 | -0.1782 |  | 0.072722 | 0.06203 | 14.7019
0.174 | 373.124 | 0.089 | 311643 | 0.090161 | 0.013048 | 12.6496 | 0.85261 | -0.032024 | -0.16807 |  | 0.10973 | 0.1031 | 6.046
0.333 | 373.124 | 0.176 | 281996 | 0.16701 | 0.051052 | 12.5496 | 0.87349 | -0.032461 | -0.15284 |  | 0.048431 | 0.047017 | 2.92
0.394 | 373.124 | 0.208 | 270964 | 0.19624 | 0.056546 | 12.5097 | 0.88107 | -0.032379 | -0.1469 |  | 0.096789 | 0.070977 | 26.668 | FALSE
0.478 | 373.124 | 0.25 | 250969 | 0.23739 | 0.050435 | 12.4331 | 0.89132 | -0.032067 | -0.13854 |  | 0.19702 | 0.17454 | 11.4074
0.648 | 373.124 | 0.338 | 216495 | 0.3316 | 0.018926 | 12.2853 | 0.91256 | -0.030714 | -0.11999 |  | 0.084079 | 0.10908 | 29.7392 | FALSE
0.719 | 373.124 | 0.381 | 204774 | 0.38135 | 0.00092149 | 12.2297 | 0.92233 | -0.029785 | -0.11091 |  | 0.23999 | 0.26264 | 9.4404
0.837 | 373.124 | 0.504 | 176506 | 0.50036 | 0.0072284 | 12.0811 | 0.94159 | -0.02739 | -0.09199 |  | 0.13853 | 0.17172 | 23.9569 | FALSE
0.879 | 373.124 | 0.566 | 164785 | 0.56573 | 0.00048452 | 12.0124 | 0.94997 | -0.026086 | -0.083266 |  | 0.33122 | 0.28869 | 12.8398
0.926 | 373.124 | 0.687 | 142721 | 0.67002 | 0.024719 | 11.8686 | 0.96079 | -0.02409 | -0.071423 |  | 0.20722 | 0.22094 | 6.6214
0.947 | 373.124 | 0.755 | 133758 | 0.73451 | 0.027143 | 11.8038 | 0.96622 | -0.022911 | -0.065155 |  | 0.3057 | 0.27809 | 9.0306
0.965 | 373.124 | 0.809 | 124106 | 0.80378 | 0.0064468 | 11.7289 | 0.97119 | -0.021686 | -0.059149 |  | 0.61669 | 0.61409 | 0.42065
0.989 | 373.124 | 0.914 | 110316 | 0.92659 | 0.013778 | 11.6111 | 0.97826 | -0.019605 | -0.049983 |  | 0.67316 | 0.7218 | 7.2261
0.9978 | 373.124 | 0.9808 | 104111 | 0.98421 | 0.0034783 | 11.5532 | 0.98096 | -0.01866 | -0.046209 |  | 0.05882 | -3.2896 | 5692.6408 | FALSE
[14 empty] | NPTC | 11 |  | Ferguson, J. B.; Funnell, W. S. J. Phys. Chem., 1929, 33, 1 The determination of vapour and liquid compositions in binary systems: I methyl alcohol - water
[5 empty] | ARD_y | [5 empty] | Ap | A_phi | delta_A
0.37357 | 313.03 | 0.13063 | 26251.2 | 0.13812 | 0.057293 | 10.1755 | 0.93826 | -0.0039107 | -0.073256 |  | 0.33931 | 0.31147 | -8.2041
0.67739 | 313.03 | 0.2797 | 19545.1 | 0.28699 | 0.026069 | 9.8805 | 0.9608 | -0.0060459 | -0.053683 |  | 0.40954 | 0.19199 | -53.1195 | FALSE |  |  | kij | -0.073722
0.77223 | 313.03 | 0.34759 | 16851.9 | 0.36477 | 0.049421 | 9.7322 | 0.96895 | -0.0064951 | -0.045977 |  | 0.22725 | 0.22722 | -0.016117
0.8457 | 313.03 | 0.44532 | 14238.8 | 0.45541 | 0.022661 | 9.5637 | 0.97613 | -0.0067047 | -0.038801 |  | 0.30376 | 0.20123 | -33.7531 | FALSE
0.88749 | 313.03 | 0.53418 | 12559 | 0.53043 | 0.0070187 | 9.4382 | 0.98068 | -0.0067117 | -0.033991 |  | 0.26949 | 0.24859 | -7.7542
[14 empty] | NPTC | 3
[15 empty] | kij | -0.041594 |  | Schroeder, W. Chem.-Ing.-Tech., 1958, 30, 523-5 Measuring vapor-liquid equilibria at elevated pressure
0.054 | 413.132 | 0.038 | 1058600 | 0.033424 | 0.12041 | 13.8725 | 0.77058 | -0.067204 | -0.2503 |  | 0.066237 | 0.054386 | -17.8918
0.209 | 413.132 | 0.12 | 993250 | 0.1234 | 0.028362 | 13.8087 | 0.79718 | -0.070853 | -0.23769 |  | 0.072409 | 0.059608 | -17.6785
0.405 | 413.132 | 0.214 | 882590 | 0.2298 | 0.073826 | 13.6906 | 0.82605 | -0.070984 | -0.2188 |  | 0.15028 | 0.1084 | -27.8711 | FALSE
0.556 | 413.132 | 0.298 | 787930 | 0.31372 | 0.052759 | 13.5772 | 0.84544 | -0.068953 | -0.20316 |  | 0.16161 | 0.10717 | -33.6881 | FALSE
0.725 | 413.132 | 0.421 | 679940 | 0.42825 | 0.017222 | 13.4298 | 0.86757 | -0.064872 | -0.1828 |  | 0.25458 | 0.17681 | -30.5486 | FALSE
0.904 | 413.132 | 0.656 | 509560 | 0.65618 | 0.0002745 | 13.1413 | 0.90955 | -0.054121 | -0.13948 |  | 0.83854 | 0.70582 | -15.827
[14 empty] | NPTC（The numerical point of thermodynamic consistency) | 3
[14 empty] | kij | -0.059535 |  |  | Broul, M.; Hlavaty, K.; Linek, J. Collect. Czech. Chem. Commun., 1969, 34, 3428 Liquid-vapour equilibrium in systems of electrolytic components: V the system methanol + water + lithium chloride at 60 c
0.2418 | 333.1344 | 0.099 | 71760 | 0.11442 | 0.15573 | 11.1811 | 0.90803 | -0.0095237 | -0.10605 |  | 0.15779 | 0.1421 | -9.944
0.4335 | 333.1344 | 0.1777 | 62250 | 0.19252 | 0.083413 | 11.0389 | 0.92496 | -0.011071 | -0.09278 |  | 0.17289 | 0.1719 | -0.57172
0.5381 | 333.1344 | 0.2111 | 57480 | 0.23429 | 0.10986 | 10.9592 | 0.93391 | -0.011586 | -0.085207 |  | 0.10105 | 0.11221 | 11.0388
0.633 | 333.1344 | 0.2538 | 52770 | 0.27516 | 0.084144 | 10.8737 | 0.94231 | -0.011882 | -0.077757 |  | 0.11457 | 0.12718 | 11.0001
0.7295 | 333.1344 | 0.3301 | 47090 | 0.32572 | 0.01328 | 10.7598 | 0.95165 | -0.012003 | -0.06907 |  | 0.17 | 0.17849 | 4.9964
0.8039 | 333.1344 | 0.4011 | 41260 | 0.38004 | 0.052516 | 10.6276 | 0.95995 | -0.011918 | -0.060988 |  | 0.22068 | 0.2031 | -7.9677
0.8366 | 333.1344 | 0.4302 | 38900 | 0.41258 | 0.04096 | 10.5687 | 0.96407 | -0.011802 | -0.056833 |  | 0.10337 | 0.11789 | 14.0507
0.8908 | 333.1344 | 0.5286 | 33960 | 0.48984 | 0.073319 | 10.4329 | 0.97177 | -0.011422 | -0.04874 |  | 0.2881 | 0.29963 | 4.0021
0.9207 | 333.1344 | 0.608 | 30490 | 0.55528 | 0.086704 | 10.3252 | 0.9766 | -0.011043 | -0.043387 |  | 0.27496 | 0.24897 | -9.4518
0.9657 | 333.1344 | 0.7894 | 24480 | 0.72387 | 0.083014 | 10.1056 | 0.98478 | -0.010008 | -0.033545 |  | 1.0425 | 0.82478 | -20.8817 | FALSE
[14 empty] | NPTC | 9
[14 empty] | kij | -0.053431 |  |  | Schuberth, H. Z. Phys. Chem. (Leipzig), 1974, 255, 165-79 Influence of simple salts on the isothermal vapor-liquid equilibrium behavior of the methanol + water systems.
0.25 | 333.1344 | 0.099 | 71860 | 0.11094 | 0.12057 | 11.1825 | 0.90859 | -0.0097755 | -0.10608 |  | 0.062912 | 0.0594 | -5.5833
0.333 | 333.1344 | 0.133 | 67900 | 0.14519 | 0.091692 | 11.1258 | 0.91592 | -0.010567 | -0.10055 |  | 0.065379 | 0.064148 | -1.8839
0.5 | 333.1344 | 0.202 | 59920 | 0.21498 | 0.064253 | 11.0008 | 0.92986 | -0.011633 | -0.089226 |  | 0.15667 | 0.15735 | 0.43096
0.667 | 333.1344 | 0.286 | 51240 | 0.29697 | 0.038354 | 10.8443 | 0.9441 | -0.012142 | -0.076581 |  | 0.21917 | 0.22237 | 1.4574
0.75 | 333.1344 | 0.343 | 46080 | 0.35214 | 0.026644 | 10.7381 | 0.95218 | -0.012185 | -0.068942 |  | 0.16155 | 0.15928 | -1.4087
[14 empty] | NPTC | 5
[14 empty] | kij | -0.067469 |  |  | McGlashan, M. L.; Williamson, A. G. J. Chem. Eng. Data, 1976, 21, 196-199 Isothermal liquid-vapor equilibria for system methanol + water
0.0594 | 308.1416 | 0.0185 | 26804.46 | 0.022983 | 0.24235 | 10.1963 | 0.91934 | 0.00094288 | -0.085868 |  | 0.036578 | 0.027274 | -25.4359 | FALSE
0.0995 | 308.1416 | 0.0317 | 25859.21 | 0.038096 | 0.20177 | 10.1604 | 0.92253 | 0.0003153 | -0.083653 |  | 0.037077 | 0.028265 | -23.7653 | FALSE
0.112 | 308.1416 | 0.0364 | 25757.88 | 0.042753 | 0.17453 | 10.1565 | 0.9235 | 0.00013014 | -0.082969 |  | 0.0040745 | 0.0088423 | 117.0143 | FALSE
0.2049 | 308.1416 | 0.0684 | 23980.69 | 0.076803 | 0.12285 | 10.085 | 0.93039 | -0.001109 | -0.077949 |  | 0.076741 | 0.070633 | -7.9594
0.2761 | 308.1416 | 0.0929 | 22680.8 | 0.10261 | 0.10449 | 10.0293 | 0.93538 | -0.0019187 | -0.07416 |  | 0.061438 | 0.057203 | -6.8931
0.3988 | 308.1416 | 0.1389 | 20579.64 | 0.14795 | 0.065149 | 9.9321 | 0.94355 | -0.0030922 | -0.06764 |  | 0.1129 | 0.11189 | -0.89304
0.5306 | 308.1416 | 0.1916 | 18346.49 | 0.20132 | 0.050743 | 9.8172 | 0.95214 | -0.0041171 | -0.060396 |  | 0.14209 | 0.14596 | 2.7241
0.6397 | 308.1416 | 0.2441 | 16397.32 | 0.25456 | 0.042868 | 9.7049 | 0.95951 | -0.0048295 | -0.053843 |  | 0.14859 | 0.15583 | 4.8723
0.7512 | 308.1416 | 0.3262 | 14010.85 | 0.32889 | 0.0082318 | 9.5476 | 0.9679 | -0.0054475 | -0.045999 |  | 0.23343 | 0.23494 | 0.64507
0.8613 | 308.1416 | 0.4726 | 10872.44 | 0.45424 | 0.038855 | 9.294 | 0.97801 | -0.005874 | -0.035895 |  | 0.48085 | 0.44339 | -7.7914
0.9592 | 308.1416 | 0.751 | 7332.73 | 0.7216 | 0.039144 | 8.9001 | 0.98974 | -0.0055949 | -0.022574 |  | 1.5819 | 1.3683 | -13.4991
[14 empty] | NPTC | 8
[14 empty] | kij | -0.062299 |  |  | McGlashan, M. L.; Williamson, A. G. J. Chem. Eng. Data, 1976, 21, 196-199 Isothermal liquid-vapor equilibria for system methanol + water
0.0486 | 323.1371 | 0.0183 | 53772.91 | 0.019982 | 0.091899 | 10.8925 | 0.90105 | -0.0030753 | -0.10578 |  | 0.070283 | 0.063592 | -9.519
0.1475 | 323.1371 | 0.0545 | 50187.87 | 0.059319 | 0.088428 | 10.8235 | 0.91027 | -0.0046348 | -0.09946 |  | 0.072974 | 0.069388 | -4.913
0.2402 | 323.1371 | 0.091 | 46957.47 | 0.095356 | 0.047873 | 10.757 | 0.91826 | -0.0057964 | -0.09364 |  | 0.073191 | 0.069713 | -4.7531
0.3834 | 323.1371 | 0.148 | 42207.2 | 0.15182 | 0.025834 | 10.6503 | 0.92975 | -0.0071579 | -0.084703 |  | 0.12518 | 0.12375 | -1.1418
0.4589 | 323.1371 | 0.1788 | 39788.73 | 0.18343 | 0.025905 | 10.5913 | 0.93558 | -0.0077102 | -0.079908 |  | 0.071855 | 0.0725 | 0.89851
0.5823 | 323.1371 | 0.2316 | 35595.74 | 0.24166 | 0.04344 | 10.48 | 0.94517 | -0.008418 | -0.071649 |  | 0.14492 | 0.14651 | 1.0951
0.6863 | 323.1371 | 0.2913 | 31993.37 | 0.30349 | 0.041833 | 10.3733 | 0.95379 | -0.0088449 | -0.063818 |  | 0.15055 | 0.16544 | 9.8854
0.8146 | 323.1371 | 0.4102 | 25947.2 | 0.41922 | 0.021996 | 10.1638 | 0.96633 | -0.0090987 | -0.051707 |  | 0.35515 | 0.35428 | -0.24452
0.8613 | 323.1371 | 0.4773 | 23226.09 | 0.48559 | 0.017373 | 10.053 | 0.97186 | -0.0090492 | -0.046047 |  | 0.21195 | 0.20278 | -4.3289
0.9137 | 323.1371 | 0.5943 | 19563.72 | 0.59464 | 0.00056671 | 9.8814 | 0.97901 | -0.0087806 | -0.038317 |  | 0.42297 | 0.38702 | -8.4993
0.9547 | 323.1371 | 0.7339 | 16362.65 | 0.72997 | 0.0053494 | 9.7028 | 0.98545 | -0.00823 | -0.030728 |  | 0.67146 | 0.624 | -7.0676
[14 empty] | NPTC | 11
[14 empty] | kij | -0.054275 |  |  | McGlashan, M. L.; Williamson, A. G. J. Chem. Eng. Data, 1976, 21, 196-199 Isothermal liquid-vapor equilibria for system methanol + water
0.097 | 338.1334 | 0.0395 | 96961.36 | 0.045459 | 0.15087 | 11.4821 | 0.88776 | -0.0099744 | -0.12321 |  | 0.069372 | 0.063012 | -9.1671
0.1972 | 338.1334 | 0.082 | 90711.21 | 0.089722 | 0.094169 | 11.4154 | 0.89816 | -0.011363 | -0.11608 |  | 0.072583 | 0.068755 | -5.275
0.2957 | 338.1334 | 0.1253 | 84621.04 | 0.13158 | 0.050113 | 11.3459 | 0.90764 | -0.012364 | -0.10911 |  | 0.079454 | 0.073735 | -7.1968
0.4185 | 338.1334 | 0.1758 | 77842.93 | 0.18333 | 0.042813 | 11.2624 | 0.91874 | -0.013218 | -0.10039 |  | 0.1013 | 0.10504 | 3.6907
0.508 | 338.1334 | 0.2158 | 72638.03 | 0.22253 | 0.031175 | 11.1932 | 0.9266 | -0.013618 | -0.09383 |  | 0.088248 | 0.08776 | -0.55376
0.7414 | 338.1334 | 0.3488 | 57275.29 | 0.35414 | 0.015323 | 10.9556 | 0.94874 | -0.013864 | -0.073748 |  | 0.36489 | 0.38912 | 6.6381
0.8184 | 338.1334 | 0.4282 | 50301.2 | 0.42612 | 0.0048564 | 10.8258 | 0.95794 | -0.013594 | -0.064689 |  | 0.22707 | 0.22016 | -3.0434
0.8672 | 338.1334 | 0.5037 | 44957.64 | 0.49249 | 0.02225 | 10.7135 | 0.96487 | -0.01323 | -0.057566 |  | 0.22629 | 0.2128 | -5.9605
0.9126 | 338.1334 | 0.5982 | 39202.11 | 0.58336 | 0.024816 | 10.5765 | 0.9724 | -0.012634 | -0.049423 |  | 0.34094 | 0.32532 | -4.5821
0.9146 | 338.1334 | 0.6074 | 39026.12 | 0.58837 | 0.031337 | 10.572 | 0.97276 | -0.012599 | -0.04902 |  | 0.011461 | 0.016637 | 45.1708 | FALSE
[14 empty] | NPTC | 9
[14 empty] | kij | -0.078462
0.1478 | 298.1444 | 0.045 | 15080 | 0.049295 | 0.095452 | 9.6211 | 0.93615 | 0.0017206 | -0.069422 |  | 0.045048 | 0.038228 | -15.1387 |  |  |  |  | Hall, D. J.; Mash, C. J.; Pemberton, R. C. NPL Rep. Chem., 1979, 95, Nat. Phys. Lab, UK,
0.1977 | 298.1444 | 0.061 | 14445 | 0.065734 | 0.077602 | 9.5781 | 0.93939 | 0.0011206 | -0.06695 |  | 0.045816 | 0.040094 | -12.4897
0.3019 | 298.1444 | 0.096 | 13283 | 0.10068 | 0.048774 | 9.4942 | 0.94589 | 6.17e-07 | -0.061846 |  | 0.092769 | 0.092008 | -0.82034
0.4129 | 298.1444 | 0.1355 | 12071 | 0.14043 | 0.036389 | 9.3986 | 0.95257 | -0.0010393 | -0.056382 |  | 0.11068 | 0.11163 | 0.86439
0.4651 | 298.1444 | 0.156 | 11505 | 0.16079 | 0.030696 | 9.3505 | 0.95569 | -0.0014866 | -0.053752 |  | 0.056901 | 0.057401 | 0.87933
0.5169 | 298.1444 | 0.174 | 10975 | 0.18261 | 0.049457 | 9.3034 | 0.95881 | -0.0019092 | -0.051074 |  | 0.057097 | 0.062723 | 9.854
0.6019 | 298.1444 | 0.2105 | 10051 | 0.22353 | 0.06191 | 9.2154 | 0.96406 | -0.0025641 | -0.046452 |  | 0.1114 | 0.12335 | 10.7296
0.7081 | 298.1444 | 0.2705 | 8804 | 0.28993 | 0.071818 | 9.083 | 0.97107 | -0.0033218 | -0.040035 |  | 0.18158 | 0.21114 | 16.2778
0.7961 | 298.1444 | 0.347 | 7476 | 0.37035 | 0.067302 | 8.9195 | 0.97756 | -0.0038822 | -0.03381 |  | 0.2504 | 0.26273 | 4.9261
0.8796 | 298.1444 | 0.483 | 5856 | 0.49539 | 0.025656 | 8.6752 | 0.9846 | -0.0042739 | -0.026598 |  | 0.4724 | 0.44328 | -6.1634
[14 empty] | NPTC | 10
[14 empty] | kij | -0.057544 |  |  | Fu, J.; Wang, K.; Hu, Y. Huagong Xuebao, 1989, 4, 13;1 Studies on vapor-liquid and liquid-liquid vapor equilibria for the ternary system methanol-methyl methacrylate-water (I) three binary systems
0.1 | 328.1356 | 0.039 | 64290 | 0.044377 | 0.13786 | 11.0712 | 0.90011 | -0.0057425 | -0.10924 |  | 0.068745 | 0.063603 | -7.4806
0.1984 | 328.1356 | 0.0769 | 60180 | 0.085653 | 0.11382 | 11.0051 | 0.90934 | -0.0071486 | -0.10282 |  | 0.071568 | 0.069342 | -3.1103
0.2927 | 328.1356 | 0.1133 | 56400 | 0.12392 | 0.093702 | 10.9402 | 0.91755 | -0.0081929 | -0.096739 |  | 0.07316 | 0.071963 | -1.6364
0.3904 | 328.1356 | 0.1519 | 52400 | 0.16335 | 0.075404 | 10.8667 | 0.92559 | -0.009027 | -0.090434 |  | 0.086738 | 0.082538 | -4.8419
0.4981 | 328.1356 | 0.1971 | 48220 | 0.2085 | 0.057833 | 10.7835 | 0.93418 | -0.009713 | -0.083316 |  | 0.10354 | 0.1054 | 1.7926
0.5972 | 328.1356 | 0.2441 | 44290 | 0.25455 | 0.042826 | 10.6985 | 0.94218 | -0.010164 | -0.076345 |  | 0.11247 | 0.11791 | 4.8394
0.6968 | 328.1356 | 0.3024 | 39770 | 0.31086 | 0.027971 | 10.5909 | 0.9508 | -0.010455 | -0.068455 |  | 0.15431 | 0.15769 | 2.1913
0.7979 | 328.1356 | 0.3869 | 33980 | 0.39188 | 0.012874 | 10.4335 | 0.96101 | -0.010537 | -0.058611 |  | 0.25663 | 0.25109 | -2.1578
0.8971 | 328.1356 | 0.5365 | 26520 | 0.53621 | 0.00053353 | 10.1857 | 0.97393 | -0.010165 | -0.045205 |  | 0.53479 | 0.53077 | -0.75074
[14 empty] | NPTC | 9
[14 empty] | kij | -0.06335 |  |  | Fu, J.; Wang, K.; Hu, Y. Huagong Xuebao, 1989, 4, 13;1 Studies on vapor-liquid and liquid-liquid vapor equilibria for the ternary system methanol-methyl methacrylate-water (I) three binary systems
0.1 | 318.1386 | 0.0362 | 41480 | 0.041066 | 0.13443 | 10.633 | 0.91162 | -0.0023437 | -0.096037 |  | 0.072514 | 0.066173 | -8.7439
0.1984 | 318.1386 | 0.0717 | 38680 | 0.079624 | 0.11052 | 10.5631 | 0.91992 | -0.0037188 | -0.09013 |  | 0.075287 | 0.072278 | -3.9968
0.2927 | 318.1386 | 0.106 | 36180 | 0.1158 | 0.092489 | 10.4963 | 0.92732 | -0.0047814 | -0.084553 |  | 0.074738 | 0.074828 | 0.11968
0.3904 | 318.1386 | 0.1427 | 33540 | 0.15365 | 0.076739 | 10.4205 | 0.93462 | -0.0056759 | -0.078776 |  | 0.088379 | 0.08587 | -2.8399
0.4981 | 318.1386 | 0.1863 | 30730 | 0.19778 | 0.061602 | 10.333 | 0.94245 | -0.0064703 | -0.072249 |  | 0.10753 | 0.11001 | 2.301
0.5972 | 318.1386 | 0.2321 | 28130 | 0.24367 | 0.049865 | 10.2446 | 0.94978 | -0.0070581 | -0.065854 |  | 0.11512 | 0.12357 | 7.336
0.6968 | 318.1386 | 0.2897 | 25160 | 0.30074 | 0.038108 | 10.133 | 0.95767 | -0.007526 | -0.05864 |  | 0.15709 | 0.16567 | 5.4613
0.7979 | 318.1386 | 0.374 | 21250 | 0.38378 | 0.026163 | 9.9641 | 0.96692 | -0.0078475 | -0.049739 |  | 0.26981 | 0.26305 | -2.5038
0.8971 | 318.1386 | 0.525 | 16390 | 0.53187 | 0.013092 | 9.7044 | 0.97836 | -0.0078234 | -0.037888 |  | 0.54671 | 0.54877 | 0.37715
[14 empty] | NPTC | 9
[14 empty] | kij | -0.041772 |  |  | Bao, Z.; Liu, M.; Yang, J. Huagong Xuebao, 1995, 46, 230-233 Measurement and Correlation of Moderate Pressure Vapor-Liquid Equilibrium Data for Mehtanol-Water Binary System
0.058 | 403.15 | 0.033 | 815000 | 0.031279 | 0.052146 | 13.6109 | 0.78926 | -0.059373 | -0.22949 |  | 0.032218 | 0.027284 | -15.3153
0.109 | 403.15 | 0.062 | 790000 | 0.058191 | 0.061429 | 13.5798 | 0.79857 | -0.059468 | -0.22374 |  | 0.033214 | 0.028531 | -14.102
0.207 | 403.15 | 0.119 | 748000 | 0.10899 | 0.084081 | 13.5252 | 0.81549 | -0.059184 | -0.21258 |  | 0.062009 | 0.060697 | -2.1153
0.357 | 403.15 | 0.203 | 682000 | 0.18716 | 0.078038 | 13.4328 | 0.83945 | -0.057771 | -0.19518 |  | 0.1159 | 0.11035 | -4.7866
0.508 | 403.15 | 0.277 | 631000 | 0.27232 | 0.016889 | 13.3551 | 0.86226 | -0.055346 | -0.1769 |  | 0.1075 | 0.13934 | 29.6175 | FALSE
0.654 | 403.15 | 0.363 | 555000 | 0.37207 | 0.024989 | 13.2267 | 0.88482 | -0.051966 | -0.15718 |  | 0.20147 | 0.18853 | -6.4217
0.804 | 403.15 | 0.494 | 472000 | 0.52042 | 0.053475 | 13.0647 | 0.9122 | -0.046676 | -0.13119 |  | 0.32014 | 0.36146 | 12.9081
0.901 | 403.15 | 0.648 | 392000 | 0.68014 | 0.049604 | 12.879 | 0.93595 | -0.041031 | -0.10673 |  | 0.52761 | 0.56938 | 7.9171
0.951 | 403.15 | 0.792 | 333000 | 0.80884 | 0.021258 | 12.7159 | 0.95164 | -0.036572 | -0.089248 |  | 0.78423 | 0.75151 | -4.1714
[14 empty] | NPTC | 8
[14 empty] | kij | -0.040604 |  |  | Bao, Z.; Liu, M.; Yang, J. Huagong Xuebao, 1995, 46, 230-233 Measurement and Correlation of Moderate Pressure Vapor-Liquid Equilibrium Data for Mehtanol-Water Binary System
0.057 | 353.15 | 0.033 | 175000 | 0.030942 | 0.062353 | 12.0725 | 0.8636 | -0.016984 | -0.14854 |  | 0.017882 | 0.026951 | 50.7203 | FALSE
0.106 | 353.15 | 0.058 | 172000 | 0.056344 | 0.028545 | 12.0552 | 0.86971 | -0.017902 | -0.14484 |  | 0.018356 | 0.02802 | 52.6464 | FALSE
0.203 | 353.15 | 0.102 | 165000 | 0.10382 | 0.017862 | 12.0137 | 0.88102 | -0.019288 | -0.13747 |  | 0.046268 | 0.060596 | 30.9672 | FALSE
0.355 | 353.15 | 0.164 | 149000 | 0.17265 | 0.05276 | 11.9117 | 0.89702 | -0.020552 | -0.12587 |  | 0.12201 | 0.11011 | -9.7537
0.509 | 353.15 | 0.225 | 130000 | 0.23977 | 0.065666 | 11.7753 | 0.9119 | -0.020998 | -0.11382 |  | 0.17602 | 0.13515 | -23.2195 | FALSE
0.657 | 353.15 | 0.3 | 118000 | 0.31068 | 0.035596 | 11.6784 | 0.92635 | -0.020791 | -0.101 |  | 0.13836 | 0.17526 | 26.6706 | FALSE
0.805 | 353.15 | 0.397 | 99000 | 0.41424 | 0.043437 | 11.5029 | 0.94401 | -0.019789 | -0.083974 |  | 0.29115 | 0.31681 | 8.8119
0.905 | 353.15 | 0.57 | 77000 | 0.55751 | 0.021908 | 11.2516 | 0.96156 | -0.018025 | -0.065617 |  | 0.58445 | 0.53531 | -8.4082
0.95 | 353.15 | 0.715 | 64000 | 0.68813 | 0.037583 | 11.0666 | 0.97241 | -0.016408 | -0.053255 |  | 0.64885 | 0.57732 | -11.0235
[14 empty] | NPTC | 4
[14 empty] | kij | -0.041723 |  |  | Bao, Z.; Liu, M.; Yang, J. Huagong Xuebao, 1995, 46, 230-233 Measurement and Correlation of Moderate Pressure Vapor-Liquid Equilibrium Data for Mehtanol-Water Binary System
0.057 | 388.15 | 0.033 | 540000 | 0.033286 | 0.0086566 | 13.1993 | 0.81308 | -0.043827 | -0.20416 |  | 0.0252 | 0.026996 | 7.1254
0.107 | 388.15 | 0.062 | 527000 | 0.061385 | 0.009912 | 13.175 | 0.8213 | -0.04428 | -0.1991 |  | 0.025979 | 0.028158 | 8.3867
0.206 | 388.15 | 0.112 | 492000 | 0.11448 | 0.022165 | 13.1062 | 0.83664 | -0.044701 | -0.18898 |  | 0.077389 | 0.061568 | -20.4435 | FALSE
0.356 | 388.15 | 0.185 | 448000 | 0.19055 | 0.030019 | 13.0125 | 0.85802 | -0.044367 | -0.17343 |  | 0.11495 | 0.11012 | -4.2061
0.509 | 388.15 | 0.261 | 416000 | 0.26744 | 0.024665 | 12.9384 | 0.87851 | -0.043054 | -0.15691 |  | 0.10028 | 0.13992 | 39.5283 | FALSE
0.652 | 388.15 | 0.346 | 365000 | 0.3477 | 0.0049131 | 12.8077 | 0.89807 | -0.040946 | -0.13972 |  | 0.19998 | 0.17963 | -10.1767
0.803 | 388.15 | 0.468 | 312000 | 0.46825 | 0.00053673 | 12.6508 | 0.92263 | -0.037233 | -0.11627 |  | 0.29491 | 0.34537 | 17.1082
0.9 | 388.15 | 0.632 | 253000 | 0.61147 | 0.03248 | 12.4411 | 0.94423 | -0.032997 | -0.093889 |  | 0.5696 | 0.52087 | -8.5555
0.949 | 388.15 | 0.769 | 209000 | 0.7429 | 0.033942 | 12.2501 | 0.95842 | -0.029543 | -0.077949 |  | 0.82708 | 0.62338 | -24.6283 | FALSE
[14 empty] | NPTC | 6
[14 empty] | kij | -0.060989 |  |  | Kurihara, K.; Minoura, T.; Takeda, K.; Kojima, K. J. Chem. Eng. Data, 1995, 40, 679-684 Isothermal Vapor-Liquid Equilibria for Methanol + Ethanol + Water, Methanol + Water, and Ethanol + Water
0.2192 | 328.15 | 0.0817 | 59208 | 0.092303 | 0.12978 | 10.9888 | 0.91126 | -0.0073264 | -0.10121 |  | 0.06105 | 0.056463 | -7.5129
0.2968 | 328.15 | 0.1134 | 55980 | 0.12351 | 0.08913 | 10.9327 | 0.91802 | -0.0081385 | -0.096115 |  | 0.063233 | 0.060732 | -3.9552
0.3219 | 328.15 | 0.123 | 54956 | 0.1336 | 0.086197 | 10.9143 | 0.92015 | -0.0083682 | -0.094468 |  | 0.021051 | 0.020176 | -4.1548
0.34 | 328.15 | 0.1291 | 54245 | 0.14091 | 0.091442 | 10.9013 | 0.92166 | -0.0085247 | -0.093279 |  | 0.014952 | 0.01485 | -0.683
0.3783 | 328.15 | 0.1443 | 52664 | 0.15647 | 0.084356 | 10.8717 | 0.92484 | -0.0088322 | -0.090754 |  | 0.034567 | 0.03283 | -5.0233
0.3909 | 328.15 | 0.1498 | 52227 | 0.16164 | 0.079047 | 10.8634 | 0.92587 | -0.0089267 | -0.08992 |  | 0.0098006 | 0.01101 | 12.3387
0.397 | 328.15 | 0.1505 | 51974 | 0.16415 | 0.090726 | 10.8585 | 0.92637 | -0.0089713 | -0.089515 |  | 0.0057163 | 0.0053789 | -5.902
0.4103 | 328.15 | 0.1599 | 51100 | 0.16966 | 0.06104 | 10.8415 | 0.92746 | -0.009066 | -0.08863 |  | 0.020187 | 0.011931 | -40.8988 | FALSE
0.4331 | 328.15 | 0.1685 | 50500 | 0.1792 | 0.063492 | 10.8297 | 0.92932 | -0.0092204 | -0.087105 |  | 0.014205 | 0.021099 | 48.5388 | FALSE
0.4922 | 328.15 | 0.1921 | 48181 | 0.20471 | 0.065641 | 10.7827 | 0.93412 | -0.0095771 | -0.083085 |  | 0.058186 | 0.059621 | 2.4664
0.5247 | 328.15 | 0.2053 | 46743 | 0.2194 | 0.068695 | 10.7524 | 0.93677 | -0.009748 | -0.080818 |  | 0.038128 | 0.035097 | -7.9496
0.5654 | 328.15 | 0.2201 | 45184 | 0.23873 | 0.084664 | 10.7185 | 0.94012 | -0.0099378 | -0.077899 |  | 0.043495 | 0.047747 | 9.7769
0.5863 | 328.15 | 0.2307 | 44237 | 0.24917 | 0.080055 | 10.6973 | 0.94186 | -0.010025 | -0.076358 |  | 0.027533 | 0.026019 | -5.4988
0.6267 | 328.15 | 0.2496 | 42760 | 0.27059 | 0.084113 | 10.6634 | 0.94531 | -0.010174 | -0.073273 |  | 0.045254 | 0.055379 | 22.3736 | FALSE
0.639 | 328.15 | 0.2568 | 42143 | 0.27751 | 0.080658 | 10.6488 | 0.94638 | -0.010214 | -0.072302 |  | 0.019557 | 0.017823 | -8.8646
0.6661 | 328.15 | 0.272 | 40835 | 0.29355 | 0.079237 | 10.6173 | 0.94878 | -0.010293 | -0.070099 |  | 0.043309 | 0.042365 | -2.1791
0.6829 | 328.15 | 0.2818 | 40215 | 0.30413 | 0.079255 | 10.602 | 0.95031 | -0.010336 | -0.068684 |  | 0.021303 | 0.028103 | 31.9217 | FALSE
0.7039 | 328.15 | 0.2981 | 39038 | 0.31818 | 0.067354 | 10.5723 | 0.95227 | -0.010382 | -0.066854 |  | 0.04232 | 0.037898 | -10.4495
0.802 | 328.15 | 0.3846 | 33368 | 0.4021 | 0.045502 | 10.4154 | 0.96241 | -0.010451 | -0.057059 |  | 0.25502 | 0.25931 | 1.683
0.8413 | 328.15 | 0.434 | 30710 | 0.44993 | 0.036711 | 10.3323 | 0.96712 | -0.010379 | -0.0523 |  | 0.14666 | 0.14653 | -0.086532
[14 empty] | NPTC | 16
[14 empty] | kij | -0.061437 |  |  | Yao, J.; Li, H.; Han, S.-J. Fluid Phase Equilib., 1999, 162, 253-260 Vapor-liquid equilibrium data for methanol-water-NaC1 at 45?C.
0.0646 | 318 | 0.0227 | 42781.81 | 0.027201 | 0.1983 | 10.6639 | 0.90862 | -0.0017343 | -0.098063 |  | 0.044712 | 0.040097 | -10.3225
0.1261 | 318 | 0.0462 | 40952.63 | 0.05214 | 0.12857 | 10.6202 | 0.91403 | -0.0027219 | -0.094372 |  | 0.045814 | 0.04231 | -7.6475
0.2396 | 318 | 0.0864 | 38142.2 | 0.096517 | 0.11709 | 10.5491 | 0.9233 | -0.0042133 | -0.087681 |  | 0.077818 | 0.085153 | 9.4256
0.3493 | 318 | 0.1257 | 35175.77 | 0.13868 | 0.10325 | 10.4681 | 0.9316 | -0.0053334 | -0.081287 |  | 0.092604 | 0.090841 | -1.9042
0.4437 | 318 | 0.1603 | 32578.65 | 0.17584 | 0.096915 | 10.3914 | 0.93844 | -0.006103 | -0.075732 |  | 0.091343 | 0.087562 | -4.1384
0.5269 | 318 | 0.1927 | 30465.49 | 0.21076 | 0.093713 | 10.3243 | 0.9444 | -0.0066627 | -0.070673 |  | 0.08307 | 0.088321 | 6.3204
0.6195 | 318 | 0.2359 | 27671.06 | 0.25467 | 0.079585 | 10.2281 | 0.95122 | -0.0071769 | -0.06465 |  | 0.12591 | 0.11988 | -4.792
0.7074 | 318 | 0.2918 | 24757.96 | 0.30609 | 0.048964 | 10.1169 | 0.95821 | -0.0075668 | -0.058212 |  | 0.15707 | 0.14993 | -4.549
0.7829 | 318 | 0.3534 | 21888.87 | 0.36549 | 0.034214 | 9.9937 | 0.96501 | -0.0078107 | -0.051678 |  | 0.19049 | 0.18269 | -4.0911
0.8642 | 318 | 0.4616 | 18185.17 | 0.46442 | 0.0060984 | 9.8084 | 0.97378 | -0.0079003 | -0.042793 |  | 0.3443 | 0.33595 | -2.4243
[14 empty] | NPTC | 10
[16 empty] | N_number | 158

## water+ethanol
ISOTHERM |  |  |  |  | kij | -0.036753 | [8 empty] | Vrevskii, M. S. Zh. Russ. Fiz.-Khim. O-va, Chast Khim., 1910, 42, 1
liquid phase mole fraction(x1) | temperature/K | vapor phase mole fraction(y1) | Pressure/Pa | PC-SAFT | ARD_y | ln(Psys) | Compress factor Z | ln(phi_1) | ln(phi_2) | Ap | A_phi | delta_A | Thermodynamic consistency
0.3833 | 327.9356 | 0.2799 | 35420 | 0.29079 | 0.037451 | 10.475 | 0.97513 | -0.01542 | -0.02897 | 0.0054998 | 0.0025951 | -52.815 | FALSE
0.3898 | 327.9356 | 0.2898 | 35280 | 0.29476 | 0.016829 | 10.4711 | 0.97523 | -0.015401 | -0.028913 | -0.0055765 | -0.0026114 | -53.1708 | FALSE
0.5212 | 327.9356 | 0.3446 | 34210 | 0.36842 | 0.064652 | 10.4403 | 0.97716 | -0.014937 | -0.027669 | -0.046992 | -0.066304 | 41.0979 | FALSE
0.6302 | 327.9356 | 0.3849 | 33000 | 0.42008 | 0.083752 | 10.4043 | 0.97866 | -0.014454 | -0.026536 | -0.058544 | -0.069485 | 18.6884
0.7329 | 327.9356 | 0.4112 | 31640 | 0.46199 | 0.10994 | 10.3622 | 0.98 | -0.013939 | -0.025411 | -0.071477 | -0.078376 | 9.6527
0.7625 | 327.9356 | 0.4172 | 31180 | 0.47347 | 0.11884 | 10.3475 | 0.98038 | -0.013776 | -0.025066 | -0.025129 | -0.025063 | -0.26521
0.788 | 327.9356 | 0.4273 | 30410 | 0.48355 | 0.11633 | 10.3225 | 0.98073 | -0.013625 | -0.02475 | -0.043662 | -0.023725 | -45.6617 | FALSE
0.8843 | 327.9356 | 0.4964 | 27220 | 0.53465 | 0.071539 | 10.2117 | 0.98253 | -0.012786 | -0.023038 | -0.22005 | -0.15313 | -30.4121 | FALSE
[13 empty] | NPCT | 3
[13 empty] | kij | -0.0058998 |  | Griswold, J.; Haney, J. D.; Klein, V. A. Ind. Eng. Chem., 1943, 35, 701 Ethanol-Water System. Vapor-Liquid Properties at High Pressures
0.367 | 473.153 | 0.319 | 2923380 | 0.32632 | 0.022432 | 14.8883 | 0.78434 | -0.12903 | -0.23607 | 0.031509 | 0.046818 | 48.5867 | FALSE
0.503 | 473.153 | 0.415 | 2861320 | 0.4229 | 0.018683 | 14.8668 | 0.80372 | -0.1271 | -0.22691 | -0.036679 | -0.053888 | 46.9172 | FALSE
0.763 | 473.153 | 0.567 | 2551060 | 0.5722 | 0.0090863 | 14.752 | 0.83893 | -0.11746 | -0.20255 | -0.26507 | -0.23124 | -12.7617
0.886 | 473.153 | 0.662 | 2282160 | 0.65262 | 0.014365 | 14.6406 | 0.86045 | -0.10828 | -0.18354 | -0.32955 | -0.25978 | -21.169 | FALSE
0.942 | 473.153 | 0.753 | 2068430 | 0.73186 | 0.028883 | 14.5423 | 0.88 | -0.098691 | -0.16479 | -0.39811 | -0.37437 | -5.962
[13 empty] | NPCT | 2
[13 empty] | kij | -0.01398 |  | Griswold, J.; Haney, J. D.; Klein, V. A. Ind. Eng. Chem., 1943, 35, 701 Ethanol-Water System. Vapor-Liquid Properties at High Pressures
0.312 | 523.171 | 0.304 | 6963700 | 0.2904 | 0.046826 | 15.7562 | 0.61314 | -0.20336 | -0.37047 | 0.047727 | 0.05814 | 21.8181 | FALSE
0.493 | 523.171 | 0.451 | 6736180 | 0.43658 | 0.033025 | 15.723 | 0.67169 | -0.19811 | -0.35013 | -0.060506 | -0.074357 | 22.892 | FALSE
0.765 | 523.171 | 0.627 | 5991540 | 0.62504 | 0.0031355 | 15.6059 | 0.74971 | -0.17908 | -0.30532 | -0.31406 | -0.30578 | -2.6359
0.889 | 523.171 | 0.732 | 5281380 | 0.72665 | 0.0073565 | 15.4797 | 0.79197 | -0.16238 | -0.27219 | -0.47075 | -0.37262 | -20.8446 | FALSE
0.937 | 523.171 | 0.808 | 4943540 | 0.79462 | 0.016843 | 15.4136 | 0.81729 | -0.15065 | -0.25013 | -0.3443 | -0.36909 | 7.2004
[13 empty] | NPCT | 2
[13 empty] | kij | -0.0093897 |  | Barr-David, F.; Dodge, B. F. J. Chem. Eng. Data, 1959, 4, 107-121 Vapor-Liquid Equilibrium at High Pressures. The Systems Ethanol-Water adnd 2-Propanol-Water
0.65 | 573.184 | 0.65 | 12893200 | 0.59378 | 0.09469 | 16.3722 | 0.54142 | -0.28058 | -0.46589 | 0.077435 | 0.020134 | -73.9992 | FALSE
0.67 | 573.184 | 0.67 | 12548460 | 0.60771 | 0.1025 | 16.3451 | 0.55437 | -0.27774 | -0.46081 | -0.082128 | -0.021277 | -74.0931 | FALSE
0.754 | 573.184 | 0.685 | 12307140 | 0.66555 | 0.029219 | 16.3257 | 0.6047 | -0.26488 | -0.4373 | -0.061646 | -0.12421 | 101.4882 | FALSE
0.822 | 573.184 | 0.724 | 11858980 | 0.71464 | 0.013092 | 16.2886 | 0.64403 | -0.25253 | -0.41464 | -0.1344 | -0.15054 | 12.0122
0.872 | 573.184 | 0.772 | 11266030 | 0.75682 | 0.020052 | 16.2373 | 0.67533 | -0.24115 | -0.394 | -0.22497 | -0.17265 | -23.2558 | FALSE
0.909 | 573.184 | 0.814 | 10721350 | 0.79634 | 0.022171 | 16.1877 | 0.7022 | -0.2303 | -0.37459 | -0.26642 | -0.20764 | -22.0644 | FALSE
0.943 | 573.184 | 0.862 | 10135290 | 0.84566 | 0.019327 | 16.1315 | 0.73216 | -0.21711 | -0.35133 | -0.40735 | -0.35677 | -12.4165
0.97 | 573.184 | 0.913 | 9528550 | 0.90185 | 0.012362 | 16.0698 | 0.76167 | -0.20305 | -0.327 | -0.70955 | -0.64384 | -9.2611
0.994 | 573.184 | 0.976 | 8845970 | 0.97583 | 0.00017049 | 15.9955 | 0.7941 | -0.18651 | -0.299 | -3.0971 | -3.3815 | 9.1812
[13 empty] | NPCT | 4
[13 empty] | kij | -0.045149 |  | Phutela, R. C.; Kooner, Z. S.; Fenby, D. V. Aust. J. Chem., 1979, 32, 2353-9 Vapor pressure study of deuterium exchange reactions in water + ethanol systems. equilibrium constant determination.
0.1276 | 298.1344 | 0.1184 | 7800 | 0.10721 | 0.10438 | 8.9619 | 0.98549 | -0.007522 | -0.01544 | 0.013164 | 0.021979 | 66.9584 | FALSE
0.2272 | 298.1344 | 0.1901 | 7710 | 0.18199 | 0.044566 | 8.9503 | 0.98633 | -0.0075047 | -0.015123 | -0.01433 | -0.02347 | 63.7844 | FALSE
0.3729 | 298.1344 | 0.2656 | 7490 | 0.27832 | 0.045715 | 8.9213 | 0.98752 | -0.0073736 | -0.014532 | -0.039419 | -0.051469 | 30.5682 | FALSE
0.3968 | 298.1344 | 0.2761 | 7430 | 0.29269 | 0.05668 | 8.9133 | 0.98771 | -0.0073413 | -0.014422 | -0.011111 | -0.010011 | -9.8925
0.4182 | 298.1344 | 0.2852 | 7400 | 0.30521 | 0.065569 | 8.9092 | 0.98787 | -0.00731 | -0.014321 | -0.0056601 | -0.0094493 | 66.9454 | FALSE
0.4552 | 298.1344 | 0.3003 | 7320 | 0.32611 | 0.079131 | 8.8984 | 0.98816 | -0.0072511 | -0.014141 | -0.015535 | -0.017591 | 13.2386
0.5449 | 298.1344 | 0.3334 | 7120 | 0.37276 | 0.10559 | 8.8707 | 0.98882 | -0.0070852 | -0.013682 | -0.041558 | -0.049947 | 20.1853 | FALSE
0.6064 | 298.1344 | 0.3535 | 6980 | 0.40149 | 0.11952 | 8.8508 | 0.98926 | -0.0069558 | -0.013352 | -0.030717 | -0.03873 | 26.0856 | FALSE
0.7203 | 298.1344 | 0.3903 | 6650 | 0.44836 | 0.1295 | 8.8024 | 0.99002 | -0.0066904 | -0.012723 | -0.079436 | -0.084693 | 6.6181
0.8063 | 298.1344 | 0.4332 | 6250 | 0.48175 | 0.10077 | 8.7403 | 0.9906 | -0.0064552 | -0.012196 | -0.10945 | -0.079362 | -27.4887 | FALSE
[13 empty] | NPCT | 3
[13 empty] | kij | -0.035195 |  | Schuberth, H. Z. Phys. Chem. (Leipzig), 1980, 261, 777
0.05 | 333.1344 | 0.051 | 46903 | 0.044874 | 0.13652 | 10.7558 | 0.96646 | -0.01761 | -0.03455 | 0.00031458 | 0.0064295 | 1943.8735 | FALSE
0.1 | 333.1344 | 0.097 | 46889 | 0.087607 | 0.10722 | 10.7555 | 0.96737 | -0.01766 | -0.034332 | -0.0003306 | -0.0065335 | 1876.2491 | FALSE
0.2 | 333.1344 | 0.176 | 46530 | 0.16694 | 0.054255 | 10.7479 | 0.96916 | -0.017649 | -0.033755 | -0.0093275 | -0.018784 | 101.3789 | FALSE
0.3 | 333.1344 | 0.24 | 45810 | 0.23848 | 0.0063768 | 10.7323 | 0.9709 | -0.017497 | -0.033002 | -0.02052 | -0.027493 | 33.9824 | FALSE
0.4 | 333.1344 | 0.293 | 44810 | 0.30251 | 0.031432 | 10.7102 | 0.97259 | -0.017219 | -0.032093 | -0.031218 | -0.03756 | 20.314 | FALSE
0.5 | 333.1344 | 0.336 | 43636 | 0.35915 | 0.06447 | 10.6836 | 0.97422 | -0.016831 | -0.031055 | -0.039983 | -0.048696 | 21.7902 | FALSE
0.6 | 333.1344 | 0.372 | 42317 | 0.40848 | 0.089308 | 10.6529 | 0.97576 | -0.016355 | -0.029924 | -0.048875 | -0.060234 | 23.2412 | FALSE
0.7 | 333.1344 | 0.407 | 40743 | 0.45101 | 0.097581 | 10.615 | 0.97722 | -0.015815 | -0.028732 | -0.06392 | -0.07182 | 12.3579
0.8 | 333.1344 | 0.453 | 38357 | 0.49037 | 0.076202 | 10.5547 | 0.97869 | -0.015187 | -0.027417 | -0.11032 | -0.090064 | -18.3636
0.9 | 333.1344 | 0.551 | 33317 | 0.55057 | 0.00077774 | 10.4138 | 0.98104 | -0.01407 | -0.025162 | -0.31374 | -0.1911 | -39.0887 | FALSE
[13 empty] | NPCT | 2
[13 empty] | kij | -0.0073938 |  | Niesen, V.; Palavra, A.; Kidnay, A. J.; Yesavage, V. F. Fluid Phase Equilib., 1986, 31, 283-298
0.315 | 523.11 | 0.303 | 7122500 | 0.29574 | 0.024549 | 15.7788 | 0.61178 | -0.20244 | -0.37335 | 0.0041758 | 0.0013655 | -67.2998 | FALSE
0.321 | 523.11 | 0.307 | 7101800 | 0.3009 | 0.020266 | 15.7759 | 0.61382 | -0.20243 | -0.37282 | -0.0041999 | -0.0013728 | -67.3129 | FALSE
0.41 | 523.11 | 0.38 | 6963900 | 0.37486 | 0.013712 | 15.7563 | 0.64306 | -0.20146 | -0.36391 | -0.031627 | -0.026601 | -15.8915
0.63 | 523.11 | 0.525 | 6446800 | 0.53538 | 0.019396 | 15.6791 | 0.70829 | -0.19205 | -0.33364 | -0.16243 | -0.14094 | -13.2336
0.795 | 523.11 | 0.638 | 5805600 | 0.6415 | 0.0054597 | 15.5743 | 0.75427 | -0.17837 | -0.30262 | -0.28939 | -0.22585 | -21.9567 | FALSE
0.899 | 523.11 | 0.74 | 5302300 | 0.72896 | 0.015148 | 15.4837 | 0.79184 | -0.16307 | -0.27186 | -0.34878 | -0.34541 | -0.96485
[13 empty] | NPCT | 3
[13 empty] | kij | -0.0071628 |  | Niesen, V.; Palavra, A.; Kidnay, A. J.; Yesavage, V. F. Fluid Phase Equilib., 1986, 31, 283-298
0.309 | 423.1144 | 0.273 | 974900 | 0.27352 | 0.0019126 | 13.7901 | 0.87691 | -0.075193 | -0.13782 | 0.0028248 | 0.0015152 | -46.3609 | FALSE
0.316 | 423.1144 | 0.276 | 972900 | 0.27875 | 0.0098521 | 13.788 | 0.8774 | -0.075184 | -0.13764 | -0.0028365 | -0.0015219 | -46.3452 | FALSE
0.394 | 423.1144 | 0.323 | 957000 | 0.33405 | 0.033092 | 13.7716 | 0.8828 | -0.074852 | -0.13531 | -0.02434 | -0.021293 | -12.5188
0.56 | 423.1144 | 0.408 | 914300 | 0.43401 | 0.059922 | 13.7259 | 0.89391 | -0.072825 | -0.12884 | -0.077102 | -0.075661 | -1.8692
0.598 | 423.1144 | 0.431 | 901200 | 0.45349 | 0.049596 | 13.7115 | 0.89634 | -0.07215 | -0.12713 | -0.025363 | -0.021878 | -13.7416
0.64 | 423.1144 | 0.456 | 883200 | 0.47361 | 0.037175 | 13.6913 | 0.89897 | -0.071332 | -0.12517 | -0.037087 | -0.026666 | -28.0982 | FALSE
0.779 | 423.1144 | 0.516 | 824600 | 0.53209 | 0.030237 | 13.6227 | 0.90742 | -0.068111 | -0.11813 | -0.14185 | -0.11558 | -18.5136
0.895 | 423.1144 | 0.597 | 743300 | 0.59556 | 0.002414 | 13.5189 | 0.91765 | -0.063324 | -0.10851 | -0.25756 | -0.2025 | -21.3785 | FALSE
[13 empty] | NPCT | 4
[13 empty] | kij | -0.028558 |  | Kurihara, K.; Minoura, T.; Takeda, K.; Kojima, K. J. Chem. Eng. Data, 1995, 40, 679-684 Isothermal Vapor-Liquid Equilibria for Methanol + Ethanol + Water, Methanol + Water, and Ethanol + Water
0.0417 | 333.15 | 0.0438 | 46994 | 0.039529 | 0.10805 | 10.7578 | 0.96627 | -0.017576 | -0.034665 | 0.42903 | 0.00063201 | -99.8527 | FALSE
0.0521 | 333.15 | 0.0533 | 47039 | 0.049101 | 0.085522 | 10.7587 | 0.96645 | -0.017603 | -0.034643 | 0.001011 | -0.00062698 | -162.0158 | FALSE
0.0542 | 333.15 | 0.0556 | 47026 | 0.05102 | 0.089769 | 10.7585 | 0.96648 | -0.017608 | -0.034638 | -0.00029268 | -0.00013582 | -53.5956 | FALSE
0.0745 | 333.15 | 0.0758 | 47044 | 0.069338 | 0.093199 | 10.7588 | 0.96684 | -0.017655 | -0.034586 | 0.00041408 | -0.0014611 | -452.8642 | FALSE
0.0846 | 333.15 | 0.0849 | 47055 | 0.078295 | 0.08436 | 10.7591 | 0.96701 | -0.017675 | -0.034557 | 0.00025549 | -0.0008363 | -427.3335 | FALSE
0.0909 | 333.15 | 0.0905 | 47060 | 0.08383 | 0.079565 | 10.7592 | 0.96712 | -0.017687 | -0.034537 | 0.00011683 | -0.00055877 | -578.2975 | FALSE
0.1034 | 333.15 | 0.1013 | 47048 | 0.094695 | 0.069754 | 10.7589 | 0.96734 | -0.017708 | -0.034496 | -0.00028377 | -0.0011937 | 320.6707 | FALSE
0.1127 | 333.15 | 0.1092 | 47045 | 0.10268 | 0.063527 | 10.7589 | 0.9675 | -0.017722 | -0.034463 | -7.1584e-05 | -0.00096327 | 1245.6532 | FALSE
0.1177 | 333.15 | 0.114 | 47020 | 0.10693 | 0.066081 | 10.7583 | 0.96758 | -0.017729 | -0.034444 | -0.00059994 | -0.00054466 | -9.2138
0.1354 | 333.15 | 0.1285 | 46987 | 0.1218 | 0.054965 | 10.7576 | 0.96789 | -0.01775 | -0.034375 | -0.00080559 | -0.0020837 | 158.6506 | FALSE
0.1462 | 333.15 | 0.1384 | 46998 | 0.13073 | 0.058673 | 10.7579 | 0.96807 | -0.017761 | -0.034329 | 0.00027168 | -0.001391 | -612.0166 | FALSE
0.1647 | 333.15 | 0.1523 | 46915 | 0.14576 | 0.044887 | 10.7561 | 0.96839 | -0.017774 | -0.034244 | -0.0020852 | -0.0026036 | 24.861 | FALSE
0.1754 | 333.15 | 0.1605 | 46868 | 0.1543 | 0.040177 | 10.7551 | 0.96857 | -0.017779 | -0.034192 | -0.0011939 | -0.0016321 | 36.6974 | FALSE
0.2344 | 333.15 | 0.2032 | 46547 | 0.19949 | 0.018598 | 10.7482 | 0.96957 | -0.017773 | -0.033862 | -0.0086252 | -0.010898 | 26.345 | FALSE
0.2653 | 333.15 | 0.2166 | 46338 | 0.22188 | 0.023818 | 10.7437 | 0.97008 | -0.017748 | -0.033661 | -0.0057444 | -0.0069386 | 20.7888 | FALSE
0.2844 | 333.15 | 0.2326 | 46218 | 0.2353 | 0.011466 | 10.7411 | 0.9704 | -0.017725 | -0.033528 | -0.003379 | -0.0047272 | 39.9003 | FALSE
0.3236 | 333.15 | 0.2532 | 45881 | 0.26181 | 0.032882 | 10.7338 | 0.97104 | -0.017662 | -0.033235 | -0.0097995 | -0.010912 | 11.3531
0.3583 | 333.15 | 0.2667 | 45557 | 0.28414 | 0.061393 | 10.7267 | 0.97161 | -0.017588 | -0.032953 | -0.0096643 | -0.010958 | 13.3906
0.3859 | 333.15 | 0.2825 | 45282 | 0.30116 | 0.061947 | 10.7207 | 0.97205 | -0.017518 | -0.032715 | -0.0084386 | -0.0095912 | 13.6587
0.42 | 333.15 | 0.293 | 44935 | 0.32125 | 0.087945 | 10.713 | 0.97259 | -0.017418 | -0.032406 | -0.010881 | -0.013005 | 19.5277
0.461 | 333.15 | 0.3113 | 44447 | 0.34407 | 0.095237 | 10.7021 | 0.97323 | -0.01728 | -0.032014 | -0.015855 | -0.017337 | 9.3471
0.4702 | 333.15 | 0.3212 | 44336 | 0.34898 | 0.079616 | 10.6996 | 0.97337 | -0.017247 | -0.031923 | -0.0036837 | -0.0040746 | 10.612
0.5192 | 333.15 | 0.3318 | 43756 | 0.37391 | 0.11263 | 10.6864 | 0.97411 | -0.017056 | -0.031427 | -0.019707 | -0.02359 | 19.7043
0.5206 | 333.15 | 0.3312 | 43730 | 0.3746 | 0.11585 | 10.6858 | 0.97413 | -0.01705 | -0.031413 | -0.00088873 | -0.00069369 | -21.9454 | FALSE
0.5452 | 333.15 | 0.3498 | 43368 | 0.38628 | 0.094436 | 10.6775 | 0.97449 | -0.016946 | -0.031156 | -0.012785 | -0.012631 | -1.2047
0.5964 | 333.15 | 0.3684 | 42635 | 0.40887 | 0.098976 | 10.6604 | 0.97522 | -0.016716 | -0.030612 | -0.026989 | -0.028368 | 5.1087
0.6187 | 333.15 | 0.3791 | 42157 | 0.41798 | 0.09302 | 10.6492 | 0.97553 | -0.016612 | -0.030372 | -0.018159 | -0.012841 | -29.284 | FALSE
0.6832 | 333.15 | 0.3994 | 41230 | 0.44195 | 0.096271 | 10.6269 | 0.97637 | -0.016301 | -0.02968 | -0.037021 | -0.039755 | 7.3863
0.7394 | 333.15 | 0.4186 | 40175 | 0.46032 | 0.090634 | 10.601 | 0.97707 | -0.01602 | -0.029077 | -0.044584 | -0.036723 | -17.633
0.7867 | 333.15 | 0.4413 | 38999 | 0.47488 | 0.070706 | 10.5713 | 0.97765 | -0.015768 | -0.02855 | -0.053175 | -0.033775 | -36.483 | FALSE
0.8101 | 333.15 | 0.4527 | 38387 | 0.48233 | 0.061433 | 10.5555 | 0.97795 | -0.015629 | -0.028263 | -0.0289 | -0.018877 | -34.6829 | FALSE
0.8295 | 333.15 | 0.4674 | 37611 | 0.48904 | 0.044244 | 10.5351 | 0.97824 | -0.015499 | -0.027997 | -0.038345 | -0.017946 | -53.1968 | FALSE
0.8489 | 333.15 | 0.4804 | 36840 | 0.49665 | 0.032729 | 10.5143 | 0.97856 | -0.015347 | -0.027687 | -0.039862 | -0.021453 | -46.1829 | FALSE
0.8929 | 333.15 | 0.5258 | 34540 | 0.52138 | 0.0084764 | 10.4499 | 0.97961 | -0.014836 | -0.026658 | -0.13595 | -0.077792 | -42.7779 | FALSE
[13 empty] | NPCT | 12
[13 empty] | kij | -0.033788 |  | Kurihara, K.; Minoura, T.; Takeda, K.; Kojima, K. J. Chem. Eng. Data, 1995, 40, 679-684 Isothermal Vapor-Liquid Equilibria for Methanol + Ethanol + Water, Methanol + Water, and Ethanol + Water
0.1199 | 323.15 | 0.1151 | 29517 | 0.10622 | 0.08362 | 10.2927 | 0.97372 | -0.014205 | -0.027929 | 0.00072766 | 0.0012354 | 69.7839 | FALSE
0.1287 | 323.15 | 0.1231 | 29498 | 0.11348 | 0.084773 | 10.2921 | 0.97384 | -0.014212 | -0.027895 | -0.0007343 | -0.0012393 | 68.7772 | FALSE
0.1362 | 323.15 | 0.1301 | 29478 | 0.11961 | 0.08767 | 10.2914 | 0.97395 | -0.014216 | -0.027866 | -0.00077968 | -0.0011023 | 41.3734 | FALSE
0.1441 | 323.15 | 0.1361 | 29480 | 0.12602 | 0.079994 | 10.2915 | 0.97406 | -0.01422 | -0.027834 | 7.8533e-05 | -0.0012078 | -1637.9349 | FALSE
0.1546 | 323.15 | 0.1445 | 29487 | 0.13445 | 0.074778 | 10.2917 | 0.97422 | -0.014223 | -0.02779 | 0.00027752 | -0.0016814 | -705.8665 | FALSE
0.1701 | 323.15 | 0.1571 | 29406 | 0.14671 | 0.070842 | 10.289 | 0.97444 | -0.014226 | -0.027722 | -0.0032634 | -0.0026452 | -18.9434
0.2189 | 323.15 | 0.1919 | 29253 | 0.18393 | 0.043322 | 10.2837 | 0.97513 | -0.014216 | -0.027483 | -0.0064554 | -0.0097171 | 50.5268 | FALSE
0.2414 | 323.15 | 0.206 | 29195 | 0.2004 | 0.027931 | 10.2818 | 0.97544 | -0.014202 | -0.02736 | -0.0024996 | -0.0051445 | 105.8144 | FALSE
0.3132 | 323.15 | 0.2477 | 28828 | 0.25011 | 0.0096275 | 10.2691 | 0.97644 | -0.014116 | -0.02692 | -0.016816 | -0.019909 | 18.3956
0.3303 | 323.15 | 0.2566 | 28711 | 0.26131 | 0.018037 | 10.265 | 0.97667 | -0.014087 | -0.026804 | -0.0054706 | -0.0053805 | -1.6469
0.3758 | 323.15 | 0.2795 | 28448 | 0.28996 | 0.036062 | 10.2558 | 0.97729 | -0.013995 | -0.02648 | -0.012772 | -0.015945 | 24.8367 | FALSE
0.4093 | 323.15 | 0.295 | 28216 | 0.30996 | 0.048266 | 10.2476 | 0.97773 | -0.013914 | -0.026225 | -0.011615 | -0.013055 | 12.3999
0.4308 | 323.15 | 0.3029 | 28101 | 0.32232 | 0.060237 | 10.2436 | 0.97801 | -0.013857 | -0.026056 | -0.0058586 | -0.0089524 | 52.8078 | FALSE
0.4579 | 323.15 | 0.316 | 27881 | 0.33735 | 0.063283 | 10.2357 | 0.97837 | -0.013779 | -0.025835 | -0.011491 | -0.012007 | 4.4959
0.4782 | 323.15 | 0.3259 | 27701 | 0.34821 | 0.064082 | 10.2292 | 0.97863 | -0.013717 | -0.025666 | -0.0096083 | -0.009468 | -1.4597
0.5013 | 323.15 | 0.334 | 27535 | 0.36017 | 0.072651 | 10.2232 | 0.97892 | -0.013643 | -0.02547 | -0.0090249 | -0.011307 | 25.2814 | FALSE
0.5309 | 323.15 | 0.3437 | 27284 | 0.37484 | 0.083071 | 10.2141 | 0.97929 | -0.013542 | -0.025213 | -0.013953 | -0.015325 | 9.8311
0.5742 | 323.15 | 0.3603 | 26898 | 0.39499 | 0.087836 | 10.1998 | 0.97981 | -0.013384 | -0.024829 | -0.022274 | -0.024108 | 8.2355
0.6001 | 323.15 | 0.3689 | 26694 | 0.40631 | 0.092079 | 10.1922 | 0.98011 | -0.013286 | -0.024596 | -0.012063 | -0.015113 | 25.2787 | FALSE
0.6227 | 323.15 | 0.3774 | 26481 | 0.41574 | 0.092227 | 10.1842 | 0.98037 | -0.013198 | -0.024391 | -0.012868 | -0.013628 | 5.9116
0.6465 | 323.15 | 0.3867 | 26259 | 0.42523 | 0.090618 | 10.1758 | 0.98064 | -0.013103 | -0.024175 | -0.013727 | -0.014801 | 7.8214
0.6867 | 323.15 | 0.3992 | 25815 | 0.4403 | 0.093346 | 10.1587 | 0.98108 | -0.012938 | -0.023809 | -0.028384 | -0.026192 | -7.721
0.7144 | 323.15 | 0.411 | 25436 | 0.45006 | 0.086787 | 10.1439 | 0.98138 | -0.012822 | -0.023555 | -0.025111 | -0.018712 | -25.481 | FALSE
0.7448 | 323.15 | 0.4239 | 25024 | 0.46034 | 0.079155 | 10.1276 | 0.9817 | -0.012692 | -0.023273 | -0.028346 | -0.0215 | -24.1498 | FALSE
0.7747 | 323.15 | 0.4364 | 24570 | 0.47027 | 0.072014 | 10.1093 | 0.98201 | -0.012556 | -0.022986 | -0.032486 | -0.022629 | -30.3424 | FALSE
0.7935 | 323.15 | 0.4438 | 24336 | 0.47661 | 0.068843 | 10.0997 | 0.98222 | -0.012466 | -0.022795 | -0.017205 | -0.015384 | -10.5825
0.8244 | 323.15 | 0.4628 | 23663 | 0.48778 | 0.051216 | 10.0717 | 0.98259 | -0.012298 | -0.022447 | -0.052204 | -0.029164 | -44.134 | FALSE
0.8589 | 323.15 | 0.488 | 22796 | 0.50296 | 0.029741 | 10.0343 | 0.98311 | -0.01206 | -0.021955 | -0.072905 | -0.043387 | -40.489 | FALSE
[13 empty] | NPTC | 12
[13 empty] | kij | -0.029161 |  | Kurihara, K.; Minoura, T.; Takeda, K.; Kojima, K. J. Chem. Eng. Data, 1995, 40, 679-684 Isothermal Vapor-Liquid Equilibria for Methanol + Ethanol + Water, Methanol + Water, and Ethanol + Water
0.0434 | 328.15 | 0.045 | 37412 | 0.041218 | 0.091759 | 10.5297 | 0.96955 | -0.015779 | -0.031319 | -0.00069949 | 0.0014134 | -302.056 | FALSE
0.0658 | 328.15 | 0.0669 | 37437 | 0.061697 | 0.084331 | 10.5304 | 0.9699 | -0.015831 | -0.031274 | 0.00071591 | -0.0013905 | -294.2248 | FALSE
0.0869 | 328.15 | 0.087 | 37425 | 0.080506 | 0.08066 | 10.5301 | 0.97023 | -0.015872 | -0.031221 | -0.00035114 | -0.0016337 | 365.2484 | FALSE
0.0998 | 328.15 | 0.0981 | 37421 | 0.09178 | 0.068864 | 10.53 | 0.97044 | -0.015894 | -0.031185 | -0.00011851 | -0.0011595 | 878.4224 | FALSE
0.1075 | 328.15 | 0.1054 | 37415 | 0.098428 | 0.070834 | 10.5298 | 0.97056 | -0.015906 | -0.031161 | -0.00017924 | -0.00075123 | 319.1109 | FALSE
0.1146 | 328.15 | 0.1109 | 37416 | 0.10451 | 0.061192 | 10.5299 | 0.97067 | -0.015916 | -0.031139 | 3.0061e-05 | -0.00073225 | -2535.8954 | FALSE
0.1202 | 328.15 | 0.1152 | 37395 | 0.10926 | 0.054341 | 10.5293 | 0.97075 | -0.015923 | -0.03112 | -0.00063451 | -0.00060458 | -4.7164
0.1286 | 328.15 | 0.1225 | 37393 | 0.11634 | 0.052949 | 10.5292 | 0.97089 | -0.015934 | -0.031091 | -6.0951e-05 | -0.00095233 | 1462.4451 | FALSE
0.1384 | 328.15 | 0.1312 | 37378 | 0.12451 | 0.053744 | 10.5288 | 0.97104 | -0.015944 | -0.031055 | -0.00046182 | -0.0011809 | 155.7151 | FALSE
0.1498 | 328.15 | 0.1405 | 37352 | 0.13389 | 0.049359 | 10.5281 | 0.97121 | -0.015954 | -0.031012 | -0.00080959 | -0.0014702 | 81.5939 | FALSE
0.1564 | 328.15 | 0.1446 | 37325 | 0.13927 | 0.038306 | 10.5274 | 0.97132 | -0.015959 | -0.030985 | -0.00084535 | -0.00089851 | 6.2884
0.1666 | 328.15 | 0.153 | 37307 | 0.14749 | 0.037377 | 10.5269 | 0.97147 | -0.015966 | -0.030942 | -0.0005695 | -0.0014597 | 156.309 | FALSE
0.1835 | 328.15 | 0.166 | 37223 | 0.16089 | 0.031765 | 10.5247 | 0.97173 | -0.015973 | -0.030867 | -0.0027028 | -0.0026133 | -3.3105
0.2021 | 328.15 | 0.1789 | 37172 | 0.17532 | 0.020396 | 10.5233 | 0.97202 | -0.015976 | -0.030778 | -0.0016698 | -0.0031609 | 89.3025 | FALSE
0.2442 | 328.15 | 0.2063 | 36973 | 0.2068 | 0.002395 | 10.5179 | 0.97266 | -0.015964 | -0.030553 | -0.0067631 | -0.0083499 | 23.4625 | FALSE
0.2724 | 328.15 | 0.2286 | 36812 | 0.22696 | 0.0072322 | 10.5136 | 0.97308 | -0.015942 | -0.030384 | -0.0056573 | -0.0064988 | 14.874
0.2826 | 328.15 | 0.2333 | 36779 | 0.23407 | 0.0033013 | 10.5127 | 0.97323 | -0.015931 | -0.03032 | -0.0011698 | -0.0025236 | 115.7403 | FALSE
0.3159 | 328.15 | 0.252 | 36530 | 0.25664 | 0.018089 | 10.5059 | 0.97373 | -0.015886 | -0.030098 | -0.0090818 | -0.0090279 | -0.59299
0.3806 | 328.15 | 0.2862 | 36055 | 0.29765 | 0.038472 | 10.4928 | 0.97468 | -0.01576 | -0.029618 | -0.018336 | -0.02106 | 14.8538
0.4374 | 328.15 | 0.3126 | 35516 | 0.33058 | 0.054389 | 10.4777 | 0.97549 | -0.015609 | -0.029151 | -0.021912 | -0.02212 | 0.94822
0.4459 | 328.15 | 0.3155 | 35507 | 0.33526 | 0.05894 | 10.4775 | 0.9756 | -0.015584 | -0.029077 | -0.00037025 | -0.003529 | 853.1345 | FALSE
0.4727 | 328.15 | 0.3199 | 35215 | 0.3496 | 0.084943 | 10.4692 | 0.97598 | -0.015499 | -0.028842 | -0.012142 | -0.011712 | -3.5389
0.4873 | 328.15 | 0.3318 | 35017 | 0.35713 | 0.070939 | 10.4636 | 0.97618 | -0.01545 | -0.02871 | -0.0084383 | -0.0066512 | -21.1786 | FALSE
0.5402 | 328.15 | 0.3443 | 34519 | 0.38284 | 0.10067 | 10.4493 | 0.97688 | -0.015259 | -0.028221 | -0.021845 | -0.026295 | 20.3715 | FALSE
0.553 | 328.15 | 0.3535 | 34343 | 0.38868 | 0.090512 | 10.4442 | 0.97705 | -0.01521 | -0.0281 | -0.0079067 | -0.0066283 | -16.1688
0.5877 | 328.15 | 0.3706 | 34012 | 0.40376 | 0.082128 | 10.4345 | 0.97749 | -0.015072 | -0.02777 | -0.015387 | -0.01884 | 22.4392 | FALSE
0.6223 | 328.15 | 0.3809 | 33611 | 0.41771 | 0.088119 | 10.4226 | 0.97792 | -0.014929 | -0.027438 | -0.019157 | -0.019671 | 2.6834
0.6449 | 328.15 | 0.3894 | 33350 | 0.42624 | 0.086428 | 10.4148 | 0.97819 | -0.014833 | -0.027221 | -0.012767 | -0.013183 | 3.2605
0.6694 | 328.15 | 0.3942 | 33048 | 0.43499 | 0.093765 | 10.4057 | 0.97847 | -0.014728 | -0.026987 | -0.015016 | -0.014615 | -2.6693
0.7062 | 328.15 | 0.4077 | 32475 | 0.44721 | 0.088351 | 10.3882 | 0.97888 | -0.014569 | -0.026638 | -0.02953 | -0.02263 | -23.366 | FALSE
0.7494 | 328.15 | 0.424 | 31767 | 0.46042 | 0.079111 | 10.3662 | 0.97934 | -0.014378 | -0.026229 | -0.038268 | -0.027692 | -27.6367 | FALSE
0.7662 | 328.15 | 0.4288 | 31391 | 0.46536 | 0.078564 | 10.3543 | 0.97952 | -0.014301 | -0.026067 | -0.020845 | -0.011166 | -46.4359 | FALSE
0.8555 | 328.15 | 0.4877 | 29017 | 0.49489 | 0.014528 | 10.2756 | 0.98065 | -0.013788 | -0.025006 | -0.1535 | -0.080862 | -47.3218 | FALSE
0.8839 | 328.15 | 0.5159 | 27774 | 0.50975 | 0.012063 | 10.2319 | 0.98123 | -0.013508 | -0.024437 | -0.090439 | -0.045785 | -49.3748 | FALSE
[13 empty] | NPTC | 12
[13 empty] | kij | -0.045704 |  |  | Yamamoto, H.; Terano, T.; Nishi, Y.; Tokunaga, J. J. Chem. Eng. Data, 1995, 40, 472-477 Vapor-Liquid Equilibria for Methanol + Ethanol + Calcium Chloride, + Ammonium Iodide, and + Sodium Iodide at 298.15 K
0.027 | 298.15 | 0.029 | 7870 | 0.023679 | 0.22471 | 8.9708 | 0.9846 | -0.0074764 | -0.015683 | 0.0078817 | 0.022535 | 185.9171 | FALSE
0.162 | 298.15 | 0.133 | 7810 | 0.13329 | 0.0021437 | 8.9632 | 0.98578 | -0.0075208 | -0.015334 | -0.0088271 | -0.024007 | 171.9708 | FALSE
0.299 | 298.15 | 0.215 | 7630 | 0.23058 | 0.067573 | 8.9398 | 0.98693 | -0.0074483 | -0.014837 | -0.029703 | -0.039728 | 33.7509 | FALSE
0.35 | 298.15 | 0.248 | 7490 | 0.26341 | 0.05851 | 8.9213 | 0.98734 | -0.007394 | -0.014619 | -0.024626 | -0.018748 | -23.8685 | FALSE
0.505 | 298.15 | 0.321 | 7270 | 0.35219 | 0.088548 | 8.8915 | 0.98855 | -0.0071519 | -0.013869 | -0.043906 | -0.076968 | 75.2988 | FALSE
0.576 | 298.15 | 0.338 | 7080 | 0.38733 | 0.12736 | 8.865 | 0.98906 | -0.007009 | -0.013493 | -0.040004 | -0.042675 | 6.6777
0.673 | 298.15 | 0.367 | 6810 | 0.42996 | 0.14644 | 8.8261 | 0.98973 | -0.0067902 | -0.012959 | -0.061425 | -0.068065 | 10.8098
0.709 | 298.15 | 0.386 | 6670 | 0.44444 | 0.13149 | 8.8054 | 0.98997 | -0.0067028 | -0.012756 | -0.033831 | -0.027261 | -19.4212
0.795 | 298.15 | 0.419 | 6370 | 0.47828 | 0.12395 | 8.7594 | 0.99056 | -0.0064707 | -0.012233 | -0.079209 | -0.077879 | -1.6785
[13 empty] | NPTC | 4
[13 empty] | kij | -0.035621 |  |  | Herraiz, J.; Shen, S.; Coronas, A. J. Chem. Eng. Data, 1998, 43, 191-195 Vapor[?]Liquid Equilibria for Methanol + Poly(ethylene glycol) 250 Dimethyl Ether
0.0859 | 313.15 | 0.0824 | 17860 | 0.077579 | 0.062149 | 9.7903 | 0.97854 | -0.011176 | -0.02248 | 0.011039 | 0.01637 | 48.2865 | FALSE
0.1963 | 313.15 | 0.1739 | 17680 | 0.16687 | 0.042154 | 9.7802 | 0.97982 | -0.01123 | -0.022125 | -0.012262 | -0.0171 | 39.454 | FALSE
0.3401 | 313.15 | 0.2622 | 17330 | 0.26696 | 0.017819 | 9.7602 | 0.98143 | -0.011118 | -0.021434 | -0.027101 | -0.039409 | 45.4158 | FALSE
0.4392 | 313.15 | 0.3057 | 16920 | 0.32577 | 0.061595 | 9.7363 | 0.98249 | -0.010937 | -0.020833 | -0.034485 | -0.039253 | 13.8267
0.5289 | 313.15 | 0.3369 | 16570 | 0.3719 | 0.094109 | 9.7153 | 0.9834 | -0.010717 | -0.020228 | -0.031522 | -0.044363 | 40.734 | FALSE
0.6301 | 313.15 | 0.3679 | 16000 | 0.41576 | 0.11512 | 9.6803 | 0.98435 | -0.010422 | -0.019508 | -0.055379 | -0.059416 | 7.289
0.7205 | 313.15 | 0.3987 | 15430 | 0.44797 | 0.10998 | 9.6441 | 0.98512 | -0.010136 | -0.01886 | -0.060328 | -0.059079 | -2.0707
0.8099 | 313.15 | 0.4445 | 14560 | 0.47652 | 0.067205 | 9.586 | 0.98587 | -0.0098217 | -0.01818 | -0.10447 | -0.068374 | -34.5546 | FALSE
[13 empty] | NPTC | 3
[13 empty] | kij | -0.044414 |  |  | Vu, D. T.; Lira, C. T.; Asthana, N. S.; Kolah, A. K.; Miller, D. J. J. Chem. Eng. Data, 2006, 51, 1220-1225 Vapor-Liquid Equilibria in the Systems Ethyl Lactate + Ethanol and Ethyl Lactate + Water
0.057 | 313.15 | 0.04 | 18000 | 0.048639 | 0.17761 | 9.7981 | 0.97824 | -0.011128 | -0.022457 | 0.0028975 | 0.0089393 | 208.5135 | FALSE
0.108 | 313.15 | 0.107 | 17950 | 0.090118 | 0.18733 | 9.7953 | 0.97888 | -0.011138 | -0.022262 | -0.0031149 | -0.0091872 | 194.939 | FALSE
0.172 | 313.15 | 0.159 | 17810 | 0.13956 | 0.13933 | 9.7875 | 0.97967 | -0.011118 | -0.021977 | -0.0093104 | -0.014177 | 52.2668 | FALSE
0.252 | 313.15 | 0.195 | 17710 | 0.19742 | 0.012234 | 9.7819 | 0.98063 | -0.011045 | -0.021561 | -0.0069946 | -0.022411 | 220.4101 | FALSE
0.318 | 313.15 | 0.233 | 17510 | 0.24196 | 0.03705 | 9.7705 | 0.98141 | -0.010946 | -0.021171 | -0.014807 | -0.022663 | 53.0537 | FALSE
0.417 | 313.15 | 0.27 | 17210 | 0.30353 | 0.11046 | 9.7532 | 0.98255 | -0.010739 | -0.020515 | -0.023673 | -0.042735 | 80.5212 | FALSE
0.482 | 313.15 | 0.303 | 16960 | 0.34056 | 0.11028 | 9.7386 | 0.98327 | -0.010568 | -0.020045 | -0.020994 | -0.033396 | 59.0729 | FALSE
0.552 | 313.15 | 0.34 | 16570 | 0.37746 | 0.099246 | 9.7153 | 0.98403 | -0.010358 | -0.019509 | -0.035248 | -0.041532 | 17.8264
0.582 | 313.15 | 0.345 | 16370 | 0.39235 | 0.12069 | 9.7032 | 0.98434 | -0.01026 | -0.019272 | -0.01854 | -0.019187 | 3.4923
0.681 | 313.15 | 0.388 | 15790 | 0.43792 | 0.11399 | 9.6671 | 0.98535 | -0.0099097 | -0.01846 | -0.058944 | -0.074087 | 25.6909 | FALSE
0.744 | 313.15 | 0.402 | 15510 | 0.46496 | 0.1354 | 9.6492 | 0.98599 | -0.0096614 | -0.017911 | -0.029919 | -0.054554 | 82.3359 | FALSE
0.799 | 313.15 | 0.427 | 14930 | 0.4892 | 0.12714 | 9.6111 | 0.98658 | -0.0094133 | -0.017378 | -0.066514 | -0.057442 | -13.6384
0.842 | 313.15 | 0.459 | 14250 | 0.51125 | 0.10221 | 9.5645 | 0.98712 | -0.0091712 | -0.016867 | -0.086166 | -0.059316 | -31.1611 | FALSE
0.864 | 313.15 | 0.481 | 13770 | 0.52516 | 0.084091 | 9.5302 | 0.98746 | -0.009014 | -0.016539 | -0.06602 | -0.040048 | -39.3396 | FALSE
0.95 | 313.15 | 0.668 | 10640 | 0.64416 | 0.037011 | 9.2724 | 0.9901 | -0.0077305 | -0.013913 | -0.77672 | -0.50007 | -35.6181 | FALSE
0.965 | 313.15 | 0.731 | 9850 | 0.69691 | 0.048923 | 9.1952 | 0.99106 | -0.0072426 | -0.01293 | -0.2868 | -0.23547 | -17.8969
0.98 | 313.15 | 0.819 | 8970 | 0.77969 | 0.050418 | 9.1016 | 0.99234 | -0.0065766 | -0.011599 | -0.51705 | -0.48131 | -6.9125
0.986 | 313.15 | 0.867 | 8550 | 0.8272 | 0.048114 | 9.0537 | 0.99296 | -0.0062416 | -0.010935 | -0.36056 | -0.3223 | -10.6097
0.99 | 313.15 | 0.904 | 8270 | 0.86586 | 0.044044 | 9.0204 | 0.99343 | -0.0059907 | -0.01044 | -0.34684 | -0.32163 | -7.2698
0.993 | 313.15 | 0.931 | 8080 | 0.8996 | 0.034901 | 8.9971 | 0.9938 | -0.005786 | -0.010039 | -0.33685 | -0.36059 | 7.0477
0.995 | 313.15 | 0.964 | 7830 | 0.92483 | 0.042354 | 8.9657 | 0.99406 | -0.0056409 | -0.0097548 | -0.87304 | -0.34843 | -60.0894 | FALSE
[13 empty] | NPTC | 8
[13 empty] | kij | -0.024319 |  |  | Arango, I. C.; Villa, A. L. Fluid Phase Equilib., 2013, 339, 31-39 Isothermal vapor liquid and vapor liquid liquid equilibrium for the ternary system ethanol + water + diethyl carbonate and constituent binary systems at different temperatures
0.0881 | 353.15 | 0.0967 | 110534.8 | 0.081989 | 0.17943 | 11.6131 | 0.95199 | -0.02624 | -0.050299 | -0.0056383 | 0.012924 | -329.2119 | FALSE
0.1955 | 353.15 | 0.1769 | 111099.2 | 0.17176 | 0.029945 | 11.6182 | 0.95463 | -0.026393 | -0.049665 | 0.0061877 | -0.013276 | -314.5603 | FALSE
0.3025 | 353.15 | 0.2357 | 109374.1 | 0.25074 | 0.059965 | 11.6025 | 0.9572 | -0.026275 | -0.048691 | -0.020475 | -0.023687 | 15.684
0.4018 | 353.15 | 0.2783 | 105835.9 | 0.31507 | 0.1167 | 11.5696 | 0.95953 | -0.025947 | -0.047516 | -0.045565 | -0.032754 | -28.1161 | FALSE
0.5016 | 353.15 | 0.3224 | 102446.7 | 0.37116 | 0.13137 | 11.5371 | 0.96179 | -0.025437 | -0.046123 | -0.048033 | -0.044323 | -7.7229
0.6022 | 353.15 | 0.3696 | 99855 | 0.41898 | 0.11786 | 11.5115 | 0.96393 | -0.024785 | -0.044575 | -0.040646 | -0.055954 | 37.6607 | FALSE
0.7014 | 353.15 | 0.3975 | 95083.5 | 0.45787 | 0.13185 | 11.4625 | 0.96587 | -0.024056 | -0.042988 | -0.081268 | -0.06455 | -20.571 | FALSE
0.8001 | 353.15 | 0.4465 | 92660.3 | 0.4915 | 0.091547 | 11.4367 | 0.96775 | -0.02324 | -0.041308 | -0.04664 | -0.076541 | 64.1087 | FALSE
0.9014 | 353.15 | 0.5063 | 79908.4 | 0.54465 | 0.070405 | 11.2886 | 0.97092 | -0.021691 | -0.038237 | -0.2999 | -0.1693 | -43.5464 | FALSE
0.9489 | 353.15 | 0.6155 | 69980.3 | 0.61962 | 0.0066496 | 11.156 | 0.97501 | -0.019572 | -0.034121 | -0.34504 | -0.30281 | -12.2379
[13 empty] | NPTC | 3
[13 empty] | kij | -0.0088911 |  |  | Cristino, A. F.; Rosa, S.; Morgado, P.; Galindo, A.; Filipe, E. J. M.; Palavra, A. M. F.; Nieto de Castro, C. A. Fluid Phase Equilib., 2013, 341, 48-53
0.0017 | 423.2 | 0.0007 | 967400 | 0.0017235 | 0.59386 | 13.7824 | 0.85481 | -0.072097 | -0.14145 | 0.046149 | 0.073603 | 59.4899 | FALSE
0.5087 | 423.2 | 0.3937 | 923800 | 0.40476 | 0.027316 | 13.7363 | 0.8907 | -0.073517 | -0.13076 | -0.076062 | -0.08896 | 16.9566
0.509 | 423.2 | 0.3932 | 923100 | 0.40493 | 0.028968 | 13.7355 | 0.89072 | -0.073513 | -0.13075 | -0.0012492 | -0.00014167 | -88.6589 | FALSE
0.5402 | 423.2 | 0.4053 | 919000 | 0.42258 | 0.040884 | 13.731 | 0.89279 | -0.073031 | -0.12942 | -0.0074852 | -0.015686 | 109.5548 | FALSE
0.5436 | 423.2 | 0.4048 | 918300 | 0.42445 | 0.046295 | 13.7303 | 0.89302 | -0.072976 | -0.12927 | -0.0012802 | -0.0017679 | 38.0907 | FALSE
0.6059 | 423.2 | 0.4428 | 890100 | 0.45706 | 0.031199 | 13.6991 | 0.89706 | -0.071859 | -0.12645 | -0.055977 | -0.0365 | -34.7948 | FALSE
0.6288 | 423.2 | 0.4543 | 886400 | 0.46825 | 0.029793 | 13.6949 | 0.89851 | -0.071405 | -0.12537 | -0.0076333 | -0.014572 | 90.9054 | FALSE
0.6298 | 423.2 | 0.4547 | 886700 | 0.46873 | 0.029932 | 13.6953 | 0.89857 | -0.071384 | -0.12533 | 0.00062056 | -0.00064612 | -204.1196 | FALSE
0.6601 | 423.2 | 0.4699 | 873700 | 0.4829 | 0.026916 | 13.6805 | 0.90047 | -0.07075 | -0.12386 | -0.027862 | -0.020632 | -25.9502 | FALSE
0.685 | 423.2 | 0.475 | 862400 | 0.49406 | 0.038576 | 13.6675 | 0.90201 | -0.070202 | -0.12264 | -0.024796 | -0.01799 | -27.449 | FALSE
0.6859 | 423.2 | 0.4748 | 861000 | 0.49446 | 0.039751 | 13.6658 | 0.90207 | -0.070182 | -0.12259 | -0.0030935 | -0.00066032 | -78.6546 | FALSE
0.7495 | 423.2 | 0.5201 | 836300 | 0.52149 | 0.0026746 | 13.6367 | 0.90598 | -0.068662 | -0.11931 | -0.060652 | -0.052544 | -13.3681
0.7704 | 423.2 | 0.5081 | 828800 | 0.53021 | 0.041709 | 13.6277 | 0.9073 | -0.068112 | -0.11816 | -0.018314 | -0.019124 | 4.4256
0.7708 | 423.2 | 0.5296 | 823300 | 0.53038 | 0.001475 | 13.6211 | 0.90732 | -0.068101 | -0.11813 | -0.014154 | -0.0003763 | -97.3415 | FALSE
0.771 | 423.2 | 0.5133 | 826700 | 0.53047 | 0.032361 | 13.6252 | 0.90734 | -0.068096 | -0.11812 | 0.0084677 | -0.00018837 | -102.2246 | FALSE
0.8197 | 423.2 | 0.551 | 808200 | 0.55185 | 0.001547 | 13.6026 | 0.91067 | -0.066631 | -0.11511 | -0.050406 | -0.053877 | 6.8863
[13 empty] | NPTC | 4
[13 empty] | kij | -0.015526 |  |  | Cristino, A. F.; Rosa, S.; Morgado, P.; Galindo, A.; Filipe, E. J. M.; Palavra, A. M. F.; Nieto de Castro, C. A. Fluid Phase Equilib., 2013, 341, 48-53
0.0027 | 363.3 | 0.0029 | 157600 | 0.0027673 | 0.047964 | 11.9678 | 0.94023 | -0.030797 | -0.060139 | -0.0082388 | 0.010135 | -223.0125 | FALSE
0.2077 | 363.3 | 0.1899 | 158900 | 0.18861 | 0.0068272 | 11.976 | 0.94598 | -0.031794 | -0.059531 | 0.010141 | -0.0069724 | -168.7578 | FALSE
0.2915 | 363.3 | 0.2532 | 156100 | 0.25174 | 0.0058084 | 11.9583 | 0.94828 | -0.031803 | -0.05878 | -0.023806 | -0.014469 | -39.2224 | FALSE
0.3637 | 363.3 | 0.2924 | 155400 | 0.30051 | 0.026992 | 11.9538 | 0.95023 | -0.031645 | -0.057927 | -0.0063516 | -0.018512 | 191.4559 | FALSE
0.5278 | 363.3 | 0.3939 | 147800 | 0.39234 | 0.0039867 | 11.9036 | 0.95447 | -0.030806 | -0.055429 | -0.08273 | -0.06675 | -19.3156
0.5739 | 363.3 | 0.3843 | 146000 | 0.41333 | 0.070233 | 11.8914 | 0.95558 | -0.03048 | -0.054636 | -0.019902 | -0.023011 | 15.6225
0.5777 | 363.3 | 0.4029 | 144400 | 0.41496 | 0.029074 | 11.8803 | 0.95567 | -0.030452 | -0.05457 | -0.018455 | -0.001942 | -89.4769 | FALSE
0.6007 | 363.3 | 0.4216 | 144000 | 0.42455 | 0.0069518 | 11.8776 | 0.9562 | -0.030279 | -0.054168 | -0.0047959 | -0.012098 | 152.2554 | FALSE
0.6037 | 363.3 | 0.4213 | 144400 | 0.42576 | 0.010482 | 11.8803 | 0.95627 | -0.030256 | -0.054115 | 0.0047934 | -0.0015917 | -133.2072 | FALSE
0.6304 | 363.3 | 0.419 | 143300 | 0.43615 | 0.039312 | 11.8727 | 0.95687 | -0.030049 | -0.053647 | -0.013162 | -0.014576 | 10.7487
0.7209 | 363.3 | 0.4672 | 137500 | 0.46628 | 0.0019793 | 11.8314 | 0.95874 | -0.029324 | -0.05208 | -0.077546 | -0.053308 | -31.2556 | FALSE
0.8399 | 363.3 | 0.5283 | 125700 | 0.5003 | 0.055971 | 11.7417 | 0.96116 | -0.028229 | -0.049847 | -0.19022 | -0.085719 | -54.9364 | FALSE
[13 empty] | NPTC | 3
[13 empty] | kij | -0.016589 |  |  | Cristino, A. F.; Rosa, S.; Morgado, P.; Galindo, A.; Filipe, E. J. M.; Palavra, A. M. F.; Nieto de Castro, C. A. Fluid Phase Equilib., 2013, 341, 48-53
0.0033 | 381.4 | 0.0023 | 288400 | 0.003291 | 0.30113 | 12.5721 | 0.92002 | -0.041401 | -0.080079 | -0.024037 | 0.014401 | -159.912 | FALSE
0.2062 | 381.4 | 0.1911 | 295400 | 0.18514 | 0.032187 | 12.5961 | 0.92788 | -0.042485 | -0.078923 | 0.029648 | -0.012606 | -142.5182 | FALSE
0.2901 | 381.4 | 0.2629 | 290600 | 0.24914 | 0.055249 | 12.5797 | 0.93106 | -0.042443 | -0.077832 | -0.022226 | -0.01602 | -27.9234 | FALSE
0.3618 | 381.4 | 0.2976 | 287800 | 0.29886 | 0.0042059 | 12.57 | 0.93374 | -0.0422 | -0.076643 | -0.013784 | -0.019523 | 41.6314 | FALSE
0.4611 | 381.4 | 0.3509 | 283000 | 0.36025 | 0.025945 | 12.5532 | 0.93737 | -0.041576 | -0.074651 | -0.025911 | -0.037411 | 44.3819 | FALSE
0.4667 | 381.4 | 0.3474 | 282700 | 0.36345 | 0.044161 | 12.5521 | 0.93757 | -0.041531 | -0.074529 | -0.0016252 | -0.0023694 | 45.7847 | FALSE
0.4985 | 381.4 | 0.3688 | 280600 | 0.38112 | 0.032325 | 12.5447 | 0.9387 | -0.041264 | -0.073814 | -0.011813 | -0.014346 | 21.4462 | FALSE
0.5026 | 381.4 | 0.3706 | 279900 | 0.38333 | 0.033216 | 12.5422 | 0.93885 | -0.041228 | -0.073719 | -0.0039685 | -0.0019117 | -51.8279 | FALSE
0.5229 | 381.4 | 0.3881 | 276100 | 0.39407 | 0.015156 | 12.5285 | 0.93956 | -0.041042 | -0.073246 | -0.022339 | -0.0098371 | -55.9646 | FALSE
0.5413 | 381.4 | 0.3802 | 275200 | 0.40349 | 0.057728 | 12.5253 | 0.9402 | -0.040864 | -0.072808 | -0.0052678 | -0.0093269 | 77.053 | FALSE
0.5465 | 381.4 | 0.3856 | 275000 | 0.4061 | 0.050482 | 12.5245 | 0.94037 | -0.040813 | -0.072683 | -0.0011833 | -0.002689 | 127.2528 | FALSE
0.5596 | 381.4 | 0.3908 | 274000 | 0.41257 | 0.052758 | 12.5209 | 0.94082 | -0.040681 | -0.072365 | -0.00598 | -0.006939 | 16.038
0.5629 | 381.4 | 0.3983 | 273500 | 0.41417 | 0.03832 | 12.5191 | 0.94093 | -0.040647 | -0.072285 | -0.0030355 | -0.0017698 | -41.6973 | FALSE
0.5633 | 381.4 | 0.4023 | 271600 | 0.41436 | 0.029116 | 12.5121 | 0.94095 | -0.040643 | -0.072275 | -0.011663 | -0.00021503 | -98.1564 | FALSE
0.5729 | 381.4 | 0.4021 | 271500 | 0.41898 | 0.040279 | 12.5117 | 0.94127 | -0.040543 | -0.072039 | -0.00061592 | -0.005239 | 750.6001 | FALSE
0.5744 | 381.4 | 0.4021 | 270400 | 0.41969 | 0.041909 | 12.5077 | 0.94132 | -0.040527 | -0.072002 | -0.0067901 | -0.0008244 | -87.8587 | FALSE
0.5785 | 381.4 | 0.4114 | 271100 | 0.42163 | 0.024259 | 12.5102 | 0.94146 | -0.040484 | -0.071901 | 0.0043925 | -0.0022691 | -151.6588 | FALSE
0.5827 | 381.4 | 0.4075 | 269900 | 0.4236 | 0.038007 | 12.5058 | 0.9416 | -0.040439 | -0.071797 | -0.0074873 | -0.0023437 | -68.6978 | FALSE
0.6415 | 381.4 | 0.4336 | 265800 | 0.44961 | 0.03561 | 12.4905 | 0.94353 | -0.039782 | -0.070315 | -0.027026 | -0.035752 | 32.2885 | FALSE
0.7106 | 381.4 | 0.439 | 256100 | 0.47668 | 0.079056 | 12.4533 | 0.94569 | -0.038948 | -0.068526 | -0.066268 | -0.046928 | -29.1844 | FALSE
0.7357 | 381.4 | 0.4625 | 252000 | 0.48579 | 0.047939 | 12.4372 | 0.94646 | -0.038628 | -0.06786 | -0.030026 | -0.018077 | -39.7963 | FALSE
0.8408 | 381.4 | 0.5264 | 234800 | 0.52528 | 0.0021368 | 12.3665 | 0.95001 | -0.037007 | -0.064592 | -0.14927 | -0.10126 | -32.1646 | FALSE
0.9437 | 381.4 | 0.6686 | 192700 | 0.62681 | 0.066665 | 12.1689 | 0.95905 | -0.032368 | -0.055616 | -0.59626 | -0.40953 | -31.3166 | FALSE
0.957 | 381.4 | 0.7287 | 183000 | 0.6633 | 0.09859 | 12.1172 | 0.96186 | -0.03086 | -0.052745 | -0.19037 | -0.15314 | -19.5589
0.9828 | 381.4 | 0.8505 | 156100 | 0.7951 | 0.069675 | 11.9583 | 0.97012 | -0.026292 | -0.04415 | -1.0635 | -0.88082 | -17.1753
[13 empty] | NPTC | 3
[13 empty] | kij | -0.015943 |  |  | Cristino, A. F.; Rosa, S.; Morgado, P.; Galindo, A.; Filipe, E. J. M.; Palavra, A. M. F.; Nieto de Castro, C. A. Fluid Phase Equilib., 2013, 341, 48-53
0.0009 | 403.5 | 0.0006 | 536000 | 0.00088812 | 0.32441 | 13.1919 | 0.88903 | -0.056829 | -0.10973 | -0.07219 | 0.016021 | -122.1933 | FALSE
0.2047 | 403.5 | 0.1941 | 576100 | 0.18407 | 0.054514 | 13.264 | 0.90031 | -0.05829 | -0.10795 | 0.089524 | -0.014543 | -116.2452 | FALSE
0.2933 | 403.5 | 0.2596 | 566500 | 0.2529 | 0.026482 | 13.2472 | 0.90512 | -0.058227 | -0.10631 | -0.022696 | -0.017512 | -22.8393 | FALSE
0.362 | 403.5 | 0.299 | 563100 | 0.30189 | 0.0095608 | 13.2412 | 0.90879 | -0.057904 | -0.1047 | -0.0085875 | -0.01916 | 123.1104 | FALSE
0.5321 | 403.5 | 0.3959 | 532200 | 0.40678 | 0.026735 | 13.1848 | 0.91761 | -0.056187 | -0.099622 | -0.093425 | -0.075951 | -18.7034
0.6222 | 403.5 | 0.4372 | 521800 | 0.453 | 0.034878 | 13.165 | 0.92205 | -0.054838 | -0.096437 | -0.035066 | -0.055189 | 57.3864 | FALSE
0.7029 | 403.5 | 0.4702 | 501900 | 0.4895 | 0.03943 | 13.1262 | 0.92588 | -0.05343 | -0.093372 | -0.073393 | -0.059568 | -18.8371
0.855 | 403.5 | 0.5664 | 453100 | 0.55887 | 0.013469 | 13.0239 | 0.934 | -0.049815 | -0.086058 | -0.2359 | -0.18023 | -23.6007 | FALSE
0.9569 | 403.5 | 0.7406 | 361500 | 0.69774 | 0.061431 | 12.798 | 0.9493 | -0.041872 | -0.070848 | -0.87067 | -0.6617 | -24.001 | FALSE
[13 empty] | NPTC | 2
[13 empty] | kij | -0.016314 |  |  | Cristino, A. F.; Rosa, S.; Morgado, P.; Galindo, A.; Filipe, E. J. M.; Palavra, A. M. F.; Nieto de Castro, C. A. Fluid Phase Equilib., 2013, 341, 48-53
0.002 | 423.7 | 0.0019 | 986300 | 0.0019509 | 0.02607 | 13.8017 | 0.85387 | -0.073675 | -0.14231 | -0.001624 | 0.018017 | -1209.4499 | FALSE
0.2053 | 423.7 | 0.1929 | 987900 | 0.1847 | 0.044412 | 13.8033 | 0.8693 | -0.075443 | -0.13967 | 0.0020083 | -0.017106 | -951.7774 | FALSE
0.2906 | 423.7 | 0.261 | 972100 | 0.25227 | 0.034608 | 13.7872 | 0.87563 | -0.075358 | -0.13754 | -0.021817 | -0.017367 | -20.3992 | FALSE
0.3583 | 423.7 | 0.304 | 964600 | 0.30208 | 0.0063405 | 13.7795 | 0.88059 | -0.074956 | -0.13544 | -0.011128 | -0.019063 | 71.3018 | FALSE
0.4331 | 423.7 | 0.357 | 948800 | 0.3532 | 0.010766 | 13.763 | 0.88599 | -0.074184 | -0.13272 | -0.025685 | -0.027559 | 7.2968
0.6074 | 423.7 | 0.4397 | 898700 | 0.45651 | 0.036819 | 13.7087 | 0.89814 | -0.071195 | -0.12497 | -0.096821 | -0.10074 | 4.0491
0.7175 | 423.7 | 0.5025 | 855000 | 0.5118 | 0.018169 | 13.6589 | 0.90555 | -0.068563 | -0.11919 | -0.1002 | -0.090369 | -9.8087
0.7493 | 423.7 | 0.5119 | 845900 | 0.52707 | 0.028777 | 13.6482 | 0.90773 | -0.067683 | -0.11736 | -0.021922 | -0.030498 | 39.1185 | FALSE
0.8796 | 423.7 | 0.5991 | 760800 | 0.6036 | 0.0074583 | 13.5421 | 0.91914 | -0.062462 | -0.10695 | -0.26448 | -0.22696 | -14.1883
0.9573 | 423.7 | 0.7413 | 629700 | 0.73084 | 0.014309 | 13.353 | 0.93615 | -0.053621 | -0.090137 | -0.73107 | -0.63939 | -12.5403
0.9585 | 423.7 | 0.761 | 622900 | 0.7347 | 0.035792 | 13.3421 | 0.9366 | -0.053378 | -0.089682 | -0.045429 | -0.017795 | -60.8287 | FALSE
0.9744 | 423.7 | 0.7983 | 582500 | 0.79891 | 0.00075844 | 13.2751 | 0.9435 | -0.049577 | -0.082624 | -0.33246 | -0.39214 | 17.9512
0.9863 | 423.7 | 0.89 | 532800 | 0.87054 | 0.022353 | 13.1859 | 0.95009 | -0.045842 | -0.075779 | -0.81076 | -0.64033 | -21.0209 | FALSE
[13 empty] | NPTC | 6
[16 empty] | N_number | 280

## water+1-propanol
ISOTHERM |  |  |  |  | kij | 0.00049295 | [9 empty] | Vrevskii, M. S. Zh. Russ. Fiz.-Khim. O-va, Chast Khim., 1910, 42, 1
liquid phase mole fraction(x1) | temperature/K | vapor phase mole fraction(y1) | Pressure/Pa | PC-SAFT | ARD_y | ln(Psys) | Compress factor Z | ln(phi_1) | ln(phi_2) | Ap | A_phi | delta_A | Thermodynamic consistency
0.1799 | 323.047 | 0.4056 | 16170 | 0.34867 | 0.14036 | 9.6909 | 0.99387 | -0.0069472 | -0.0056866 | -0.1078 | -0.080226 | -25.5768 | FALSE
0.261 | 323.047 | 0.4706 | 17240 | 0.44468 | 0.055069 | 9.755 | 0.99325 | -0.007866 | -0.0058488 | 0.12103 | 0.10903 | 9.9142
0.4444 | 323.047 | 0.5651 | 18450 | 0.58811 | 0.040719 | 9.8228 | 0.99215 | -0.0092119 | -0.0059162 | 0.15597 | 0.24479 | 56.9431 | FALSE
0.5218 | 323.047 | 0.5799 | 18520 | 0.62657 | 0.080483 | 9.8266 | 0.99185 | -0.0095146 | -0.0058647 | 0.0090142 | 0.062349 | 591.6802 | FALSE
0.5886 | 323.047 | 0.5913 | 18720 | 0.6508 | 0.10062 | 9.8373 | 0.99169 | -0.009666 | -0.0058023 | 0.026281 | 0.033952 | 29.1877 | FALSE
0.5938 | 323.047 | 0.5911 | 18630 | 0.65233 | 0.10359 | 9.8325 | 0.99168 | -0.0096739 | -0.0057972 | -0.011786 | 0.0017938 | -115.22 | FALSE
0.6953 | 323.047 | 0.6072 | 18550 | 0.67118 | 0.10537 | 9.8282 | 0.99159 | -0.0097436 | -0.0057175 | -0.010956 | 0.0169 | -254.2606 | FALSE
0.8403 | 323.047 | 0.6274 | 18490 | 0.64893 | 0.034316 | 9.825 | 0.99155 | -0.0098296 | -0.0059135 | -0.008695 | 0.018832 | -316.5845 | FALSE
[13 empty] | NPTC | 1
[13 empty] | kij | 0.0012584 |  | Vrevskii, M. S. Zh. Russ. Fiz.-Khim. O-va, Chast Khim., 1910, 42, 1
0.1799 | 339.064 | 0.3791 | 34820 | 0.32517 | 0.14225 | 10.4579 | 0.98996 | -0.0098703 | -0.010093 | -0.099543 | -0.062116 | -37.5986 | FALSE
0.261 | 339.064 | 0.4489 | 37040 | 0.41951 | 0.065465 | 10.5198 | 0.98929 | -0.011165 | -0.010353 | 0.11215 | 0.087355 | 22.1097 | FALSE
0.4444 | 339.064 | 0.5455 | 39650 | 0.56539 | 0.03647 | 10.5878 | 0.98807 | -0.013061 | -0.010453 | 0.14982 | 0.20667 | 37.9488 | FALSE
0.5218 | 339.064 | 0.5708 | 40000 | 0.60609 | 0.061825 | 10.5966 | 0.98774 | -0.013492 | -0.010359 | 0.020476 | 0.054151 | 164.4538 | FALSE
0.5798 | 339.064 | 0.5826 | 40080 | 0.62955 | 0.080594 | 10.5986 | 0.98758 | -0.013691 | -0.010259 | 0.0047868 | 0.02723 | 468.8575 | FALSE
0.5886 | 339.064 | 0.5826 | 40130 | 0.63259 | 0.0858 | 10.5999 | 0.98756 | -0.013713 | -0.010243 | 0.0029869 | 0.0030103 | 0.78431
0.6972 | 339.064 | 0.602 | 39890 | 0.65763 | 0.092414 | 10.5939 | 0.98746 | -0.013835 | -0.010061 | -0.015072 | 0.018726 | -224.2449 | FALSE
0.8419 | 339.064 | 0.6336 | 39480 | 0.64467 | 0.017466 | 10.5835 | 0.98738 | -0.013918 | -0.010243 | -0.028197 | 0.011894 | -142.1801 | FALSE
0.9113 | 339.064 | 0.6395 | 39020 | 0.61732 | 0.034691 | 10.5718 | 0.98712 | -0.014188 | -0.010727 | -0.03251 | 0.033825 | -204.044 | FALSE
[13 empty] | NPTC | 1
[13 empty] | kij | 0.0054823 |  | Wrewsky, M. Z. Phys. Chem., Stoechiom. Verwandschaftsl., 1913, 81, 1-29 Composition and vapor pressure of binary mixtures
0.1799 | 352.923 | 0.3572 | 63890 | 0.3152 | 0.11758 | 11.0649 | 0.98492 | -0.013078 | -0.015907 | -0.08643 | -0.054625 | -36.7991 | FALSE
0.261 | 352.923 | 0.4351 | 67540 | 0.40848 | 0.061177 | 11.1205 | 0.98422 | -0.014867 | -0.01631 | -0.1186 | -0.11375 | -4.0915
0.4444 | 352.923 | 0.5358 | 72220 | 0.55454 | 0.034973 | 11.1875 | 0.98294 | -0.017466 | -0.016472 | -0.015752 | -0.042835 | -171.9398 | FALSE
0.5218 | 352.923 | 0.5628 | 72750 | 0.59576 | 0.05857 | 11.1948 | 0.98262 | -0.018053 | -0.016328 | -0.011916 | -0.022881 | -92.0122 | FALSE
0.5798 | 352.923 | 0.5766 | 73130 | 0.61969 | 0.074729 | 11.2 | 0.98247 | -0.018323 | -0.016173 | 0.0019386 | -0.0027374 | 241.2043 | FALSE
0.5886 | 352.923 | 0.5799 | 73070 | 0.62279 | 0.073969 | 11.1992 | 0.98246 | -0.018353 | -0.016147 | 0.0045651 | -0.015589 | 441.4722 | FALSE
0.6988 | 352.923 | 0.594 | 72930 | 0.64895 | 0.09251 | 11.1973 | 0.9824 | -0.018518 | -0.015861 | 0.033664 | -0.012528 | 137.2141 | FALSE
0.8442 | 352.923 | 0.6235 | 71940 | 0.63638 | 0.02066 | 11.1836 | 0.98224 | -0.018638 | -0.016174 | 0.047683 | -0.03702 | 177.6376 | FALSE
0.9144 | 352.923 | 0.6457 | 70660 | 0.60974 | 0.055689 | 11.1656 | 0.98176 | -0.019013 | -0.016963 | -0.050671 | 0.032183 | -163.5125 | FALSE
[13 empty] | NPTC | 1
[13 empty] | kij | 0.0056987 |  | Murti, P. S.; Van Winkle, M. Ind. Eng. Chem. Chem. Eng. Data Ser., 1958, 3, 72-81 Vapor-Liquid Equilibria for Binary Systems of Methanol, Ethyl Alcohol, 1-Propanol, and 2-Propanol with Ethyl Acetate and 1-Propanol-Water
0.05 | 333.124 | 0.15 | 22600 | 0.12031 | 0.19792 | 10.0257 | 0.99262 | -0.0062443 | -0.0075201 | -0.086777 | -0.010959 | -87.3711 | FALSE
0.075 | 333.124 | 0.215 | 24330 | 0.17172 | 0.20129 | 10.0995 | 0.99241 | -0.0068359 | -0.0077239 | 0.028057 | -0.018377 | 165.5004 | FALSE
0.106 | 333.124 | 0.24 | 23800 | 0.22888 | 0.04632 | 10.0774 | 0.99214 | -0.0075086 | -0.0079377 | -0.043501 | -0.010717 | -75.3647 | FALSE
0.12 | 333.124 | 0.254 | 24600 | 0.25259 | 0.0055447 | 10.1105 | 0.99202 | -0.0077922 | -0.0080219 | -0.13763 | -0.062426 | -54.6432 | FALSE
0.204 | 333.124 | 0.379 | 27260 | 0.37256 | 0.017001 | 10.2132 | 0.99127 | -0.0092661 | -0.0083958 | -0.080647 | -0.058348 | -27.6499 | FALSE
0.265 | 333.124 | 0.4425 | 28660 | 0.44077 | 0.0039055 | 10.2633 | 0.99074 | -0.010124 | -0.0085553 | -0.0087407 | -0.031021 | -254.9012 | FALSE
0.295 | 333.124 | 0.447 | 28800 | 0.46975 | 0.050886 | 10.2681 | 0.9905 | -0.010489 | -0.0086065 | -0.10549 | -0.11608 | -10.0406
0.434 | 333.124 | 0.497 | 30530 | 0.57334 | 0.1536 | 10.3265 | 0.98958 | -0.011733 | -0.0086624 | -0.017505 | -0.082383 | -370.6316 | FALSE
0.591 | 333.124 | 0.588 | 30800 | 0.64223 | 0.092221 | 10.3353 | 0.98902 | -0.012372 | -0.0084975 | 0.015812 | -0.014262 | 190.1939 | FALSE
0.7 | 333.124 | 0.606 | 30600 | 0.66122 | 0.091115 | 10.3288 | 0.98893 | -0.01246 | -0.0083842 | 0.0058127 | -0.0001192 | 102.0507 | FALSE
0.738 | 333.124 | 0.608 | 30530 | 0.66094 | 0.087066 | 10.3265 | 0.98893 | -0.01246 | -0.0083872 | 0.0058558 | -0.0068611 | 217.1691 | FALSE
0.804 | 333.124 | 0.625 | 30460 | 0.64916 | 0.03866 | 10.3242 | 0.9889 | -0.012499 | -0.0085216 | -0.023533 | -0.0053295 | -77.3533 | FALSE
0.821 | 333.124 | 0.6265 | 30730 | 0.64337 | 0.026923 | 10.333 | 0.98888 | -0.012531 | -0.0085971 | 0.023628 | -0.011907 | 150.3933 | FALSE
0.8455 | 333.124 | 0.633 | 30460 | 0.63279 | 0.00033141 | 10.3242 | 0.98882 | -0.012605 | -0.0087466 | -0.024046 | 0.011312 | -147.0431 | FALSE
[13 empty] | NPTC | 1
[13 empty] | kij | 0.0061605 |  | Ratcliff, G. A.; Chao, K.-C. Can. J. Chem. Eng., 1969, 47, 148-53 Prediction of thermodynamic properties of polar mixtures by a group solution model
0.117 | 363.1264 | 0.255 | 91459.1 | 0.21787 | 0.14559 | 11.4236 | 0.98062 | -0.013481 | -0.020854 | -0.063812 | -0.022413 | -64.8763 | FALSE
0.162 | 363.1264 | 0.317 | 95912.1 | 0.2825 | 0.10884 | 11.4712 | 0.9803 | -0.01504 | -0.021352 | -0.11935 | -0.059957 | -49.7648 | FALSE
0.271 | 363.1264 | 0.43 | 104058.1 | 0.4085 | 0.049993 | 11.5527 | 0.97946 | -0.018038 | -0.022075 | -0.084259 | -0.087854 | -4.2667
0.416 | 363.1264 | 0.516 | 109177.7 | 0.52743 | 0.022155 | 11.6007 | 0.9785 | -0.020651 | -0.022266 | -0.018086 | -0.074445 | -311.616 | FALSE
0.582 | 363.1264 | 0.568 | 110137.6 | 0.61376 | 0.080571 | 11.6095 | 0.97796 | -0.022085 | -0.021799 | 0.0033652 | -0.016638 | 594.4125 | FALSE
0.673 | 363.1264 | 0.591 | 109977.6 | 0.64034 | 0.083489 | 11.608 | 0.97795 | -0.022316 | -0.021437 | 0.013673 | -0.0016642 | 112.1713 | FALSE
0.741 | 363.1264 | 0.603 | 109364.3 | 0.64895 | 0.076209 | 11.6024 | 0.97799 | -0.022337 | -0.021268 | 0.0076883 | 4.1643e-05 | 99.4584 | FALSE
0.764 | 363.1264 | 0.605 | 109031 | 0.64926 | 0.073152 | 11.5994 | 0.97799 | -0.022337 | -0.021261 | 0.017706 | -0.0042232 | 123.8514 | FALSE
0.824 | 363.1264 | 0.613 | 108271.1 | 0.64273 | 0.048496 | 11.5924 | 0.97789 | -0.022387 | -0.021453 | 0.021408 | -0.019378 | 190.5167 | FALSE
0.885 | 363.1264 | 0.623 | 107377.8 | 0.62538 | 0.0038124 | 11.5841 | 0.97752 | -0.022625 | -0.022075 | 0.018507 | -0.0017009 | 109.1905 | FALSE
0.889 | 363.1264 | 0.621 | 106631.2 | 0.62404 | 0.0048975 | 11.5771 | 0.97749 | -0.022648 | -0.022128 | 0.2395 | 0.045041 | 81.1932 | FALSE
0.967 | 363.1264 | 0.696 | 97378.7 | 0.64829 | 0.068549 | 11.4864 | 0.97828 | -0.022037 | -0.020992 | -0.29858 | -0.051846 | -82.6358 | FALSE
[13 empty] | NPTC | 1
[13 empty] | kij | -0.00032574 |  | Schreiner, E.; Schuettau, E.; Rant, D.; Schuberth, H. Z. Phys. Chem. (Leipzig), 1971, 247, 23-40 The influence of several metal chlorides on the isothermal phase equilibrium behavior of the systems n-propanol + water and n-butanol + water
0.025 | 333.1344 | 0.095 | 21250 | 0.060263 | 0.36565 | 9.9641 | 0.99282 | -0.0056048 | -0.0072635 | -0.071963 | -0.0053641 | -92.546 | FALSE
0.05 | 333.1344 | 0.17 | 22680 | 0.11482 | 0.32458 | 10.0292 | 0.99265 | -0.0062054 | -0.0074816 | -0.1183 | -0.0189 | -84.0243 | FALSE
0.1 | 333.1344 | 0.28 | 25020 | 0.20969 | 0.25112 | 10.1274 | 0.99227 | -0.0072766 | -0.0078321 | -0.17697 | -0.059133 | -66.5859 | FALSE
0.2 | 333.1344 | 0.417 | 28420 | 0.35656 | 0.14495 | 10.2548 | 0.99145 | -0.0089998 | -0.0082784 | -0.098511 | -0.08297 | -15.7759
0.3 | 333.1344 | 0.494 | 30100 | 0.46363 | 0.061488 | 10.3123 | 0.99067 | -0.01028 | -0.0084878 | -0.042866 | -0.084585 | -97.3263 | FALSE
0.4 | 333.1344 | 0.537 | 30760 | 0.5431 | 0.011358 | 10.334 | 0.99002 | -0.011192 | -0.0085334 | -0.020963 | -0.070129 | -234.5445 | FALSE
0.5 | 333.1344 | 0.562 | 31060 | 0.6015 | 0.070279 | 10.3437 | 0.98954 | -0.011781 | -0.0084634 | -0.0088038 | -0.043828 | -397.8362 | FALSE
0.6 | 333.1344 | 0.578 | 31180 | 0.64161 | 0.11005 | 10.3475 | 0.98927 | -0.012085 | -0.0083263 | 0.00076012 | -0.014018 | 1944.2015 | FALSE
0.7 | 333.1344 | 0.59 | 31170 | 0.66273 | 0.12327 | 10.3472 | 0.98918 | -0.012169 | -0.0081983 | 0.009408 | -0.0033052 | 135.1322 | FALSE
0.8 | 333.1344 | 0.596 | 31050 | 0.65945 | 0.10646 | 10.3434 | 0.98916 | -0.012187 | -0.0082396 | 0.02806 | -0.049058 | 274.8327 | FALSE
0.9 | 333.1344 | 0.615 | 30700 | 0.62492 | 0.01613 | 10.332 | 0.98894 | -0.012462 | -0.0087409 | 0.12922 | -0.0089623 | 106.9355 | FALSE
0.95 | 333.1344 | 0.66 | 29210 | 0.61922 | 0.061791 | 10.2823 | 0.98889 | -0.012521 | -0.0088356 | 0.23139 | 0.098169 | 57.5753 | FALSE
0.975 | 333.1344 | 0.727 | 27000 | 0.66817 | 0.080918 | 10.2036 | 0.98946 | -0.01185 | -0.007935 | -0.28818 | -0.12813 | -55.5379 | FALSE
[13 empty] | NPTC | 1
[13 empty] | kij | 0.0058 |  | Woerpel, U.; Vohland, P.; Schuberth, H. Z. Phys. Chem. (Leipzig), 1977, 258, 905 The effect of urea on the vapor-liquid equilibrium behavior of n-propanol + water at 60 C
0.05 | 333.1344 | 0.145 | 22730 | 0.1204 | 0.16967 | 10.0314 | 0.99261 | -0.006285 | -0.0075244 | -0.094369 | -0.020987 | -77.7606 | FALSE
0.1 | 333.1344 | 0.243 | 24640 | 0.21847 | 0.10094 | 10.1121 | 0.99218 | -0.0074184 | -0.0079063 | -0.09214 | -0.034834 | -62.1949 | FALSE
0.15 | 333.1344 | 0.33 | 26420 | 0.29967 | 0.091897 | 10.1819 | 0.99173 | -0.0083923 | -0.0081894 | -0.084558 | -0.043459 | -48.604 | FALSE
0.2 | 333.1344 | 0.399 | 27960 | 0.36776 | 0.078297 | 10.2385 | 0.99128 | -0.0092317 | -0.0083957 | -0.066495 | -0.048162 | -27.5694 | FALSE
0.25 | 333.1344 | 0.447 | 29100 | 0.42539 | 0.048351 | 10.2785 | 0.99085 | -0.0099534 | -0.0085401 | -0.050251 | -0.04979 | -0.91742
0.3 | 333.1344 | 0.485 | 29920 | 0.47448 | 0.0217 | 10.3063 | 0.99044 | -0.010569 | -0.0086334 | -0.034732 | -0.048886 | -40.751 | FALSE
0.35 | 333.1344 | 0.515 | 30460 | 0.51642 | 0.0027573 | 10.3242 | 0.99007 | -0.011087 | -0.0086839 | -0.009455 | -0.016651 | -76.112 | FALSE
0.367 | 333.1344 | 0.523 | 30600 | 0.52924 | 0.011937 | 10.3288 | 0.98995 | -0.011241 | -0.0086925 | -0.016378 | -0.030338 | -85.2311 | FALSE
0.4 | 333.1344 | 0.539 | 30840 | 0.55223 | 0.024551 | 10.3366 | 0.98974 | -0.011512 | -0.0086982 | -0.012624 | -0.040811 | -223.2873 | FALSE
0.45 | 333.1344 | 0.554 | 31020 | 0.58263 | 0.051675 | 10.3424 | 0.98947 | -0.011852 | -0.0086823 | -0.0079368 | -0.034163 | -330.4306 | FALSE
0.5 | 333.1344 | 0.566 | 31130 | 0.60807 | 0.074328 | 10.3459 | 0.98925 | -0.01211 | -0.0086422 | -0.0051754 | -0.026214 | -406.5131 | FALSE
0.55 | 333.1344 | 0.575 | 31200 | 0.62879 | 0.093553 | 10.3482 | 0.98909 | -0.012291 | -0.008585 | 0.0015088 | -0.026155 | 1833.5382 | FALSE
0.65 | 333.1344 | 0.584 | 31180 | 0.6558 | 0.12295 | 10.3475 | 0.98892 | -0.01246 | -0.0084585 | 0.0015424 | -0.0025858 | 267.6466 | FALSE
0.7 | 333.1344 | 0.587 | 31160 | 0.66118 | 0.12638 | 10.3469 | 0.98891 | -0.012475 | -0.0084203 | 0.0054455 | -0.00034633 | 106.3599 | FALSE
0.75 | 333.1344 | 0.591 | 31090 | 0.65986 | 0.11651 | 10.3446 | 0.98891 | -0.012477 | -0.0084336 | 0.0055112 | -0.0057349 | 204.0588 | FALSE
0.8 | 333.1344 | 0.594 | 31020 | 0.65019 | 0.0946 | 10.3424 | 0.98888 | -0.012509 | -0.0085436 | 0.007953 | -0.021841 | 374.6202 | FALSE
0.85 | 333.1344 | 0.598 | 30920 | 0.63031 | 0.054023 | 10.3392 | 0.98878 | -0.01264 | -0.0088172 | 0.017763 | -0.045416 | 355.6821 | FALSE
0.9 | 333.1344 | 0.603 | 30700 | 0.60066 | 0.0038788 | 10.332 | 0.98851 | -0.012939 | -0.0093115 | 0.080872 | -0.031111 | 138.4693 | FALSE
0.95 | 333.1344 | 0.625 | 29730 | 0.58253 | 0.067958 | 10.2999 | 0.98829 | -0.013177 | -0.0096635 | -0.085616 | 0.028315 | -133.0724 | FALSE
[13 empty] | NPTC | 1
[13 empty] | kij | 0.009682 |  | Cristino, A. F.; Rosa, S.; Morgado, P.; Galindo, A.; Filipe, E. J. M.; Palavra, A. M. F.; Nieto de Castro, C. A. J. Chem. Thermodyn., 2013, 60, 15-18
0.0011 | 403.2 | 0.0019 | 304200 | 0.0021868 | 0.15095 | 12.6254 | 0.94709 | -0.01173 | -0.051899 | -0.12755 | -0.00061153 | -99.5206 | FALSE
0.0975 | 403.2 | 0.1842 | 345500 | 0.16971 | 0.078663 | 12.7527 | 0.94878 | -0.021085 | -0.056134 | 0.15605 | 0.037546 | 75.9398 | FALSE
0.2087 | 403.2 | 0.3399 | 383200 | 0.31695 | 0.067526 | 12.8563 | 0.94962 | -0.028986 | -0.058893 | 0.15689 | 0.072919 | 53.5229 | FALSE
0.3146 | 403.2 | 0.4229 | 395200 | 0.42476 | 0.0044071 | 12.8871 | 0.94996 | -0.034399 | -0.060038 | 0.053431 | 0.079933 | 49.6012 | FALSE
0.4206 | 403.2 | 0.4971 | 412100 | 0.50899 | 0.023919 | 12.929 | 0.95025 | -0.038179 | -0.060105 | 0.083265 | 0.078759 | 5.4123
0.6 | 403.2 | 0.576 | 421500 | 0.60829 | 0.056051 | 12.9516 | 0.95116 | -0.041519 | -0.058507 | 0.053193 | 0.10614 | 99.5318 | FALSE
0.7145 | 403.2 | 0.6124 | 414100 | 0.64415 | 0.051838 | 12.9339 | 0.952 | -0.042074 | -0.057058 | -0.045697 | 0.020861 | -145.6496 | FALSE
0.8314 | 403.2 | 0.6362 | 412100 | 0.6535 | 0.027194 | 12.929 | 0.95235 | -0.042083 | -0.056505 | -0.013308 | 0.00033893 | -102.5468 | FALSE
0.8723 | 403.2 | 0.6494 | 401200 | 0.65009 | 0.0010552 | 12.9022 | 0.95213 | -0.042153 | -0.056807 | -0.076457 | 0.0027206 | -103.5584 | FALSE
0.9308 | 403.2 | 0.6665 | 391500 | 0.65154 | 0.022439 | 12.8777 | 0.95227 | -0.042087 | -0.056627 | -0.073387 | -0.0025957 | -96.4629 | FALSE
0.9741 | 403.2 | 0.7532 | 353500 | 0.72085 | 0.042955 | 12.7756 | 0.95743 | -0.039451 | -0.049273 | -0.4137 | -0.16021 | -61.2748 | FALSE
0.9922 | 403.2 | 0.8534 | 310500 | 0.85808 | 0.0054888 | 12.6459 | 0.96498 | -0.034493 | -0.037306 | -0.88472 | -0.85638 | -3.2025
0.9976 | 403.2 | 0.948 | 283400 | 0.94604 | 0.0020701 | 12.5546 | 0.96836 | -0.031632 | -0.031163 | -1.7562 | -1.5858 | -9.704
[13 empty] | NPTC | 3
[13 empty] | kij | 0.01006 |  | Cristino, A. F.; Rosa, S.; Morgado, P.; Galindo, A.; Filipe, E. J. M.; Palavra, A. M. F.; Nieto de Castro, C. A. J. Chem. Thermodyn., 2013, 60, 15-18
0.0007 | 413.2 | 0.0022 | 408000 | 0.0013563 | 0.38351 | 12.919 | 0.93431 | -0.011982 | -0.064078 | -0.11761 | -0.00053253 | -99.5472 | FALSE
0.0907 | 413.2 | 0.184 | 458800 | 0.15604 | 0.15197 | 13.0364 | 0.93676 | -0.022382 | -0.068912 | 0.14381 | 0.030709 | 78.646 | FALSE
0.205 | 413.2 | 0.3177 | 501100 | 0.30805 | 0.03037 | 13.1246 | 0.93848 | -0.03215 | -0.07246 | 0.12926 | 0.070908 | 45.1416 | FALSE
0.3168 | 413.2 | 0.4249 | 526200 | 0.4223 | 0.006117 | 13.1734 | 0.93947 | -0.038963 | -0.073944 | 0.084986 | 0.082371 | 3.0775
0.4079 | 413.2 | 0.4847 | 544200 | 0.49632 | 0.023978 | 13.2071 | 0.94015 | -0.042921 | -0.074055 | 0.065274 | 0.065177 | 0.14837
0.5982 | 413.2 | 0.5779 | 552400 | 0.60663 | 0.049716 | 13.222 | 0.94187 | -0.047418 | -0.072024 | 0.035431 | 0.11919 | 236.4031 | FALSE
0.7238 | 413.2 | 0.618 | 553800 | 0.64786 | 0.04831 | 13.2246 | 0.94323 | -0.04818 | -0.069967 | 0.0066261 | 0.024561 | 270.6747 | FALSE
0.8188 | 413.2 | 0.6386 | 542600 | 0.65907 | 0.03206 | 13.2041 | 0.94382 | -0.048168 | -0.069105 | -0.056534 | -0.00046687 | -99.1742 | FALSE
0.8788 | 413.2 | 0.6559 | 535100 | 0.65762 | 0.0026176 | 13.1902 | 0.9437 | -0.048202 | -0.069265 | -0.04045 | 0.0011828 | -102.9242 | FALSE
0.9747 | 413.2 | 0.7648 | 464000 | 0.7379 | 0.035171 | 13.0476 | 0.95087 | -0.044849 | -0.059082 | -0.60616 | -0.19262 | -68.2236 | FALSE
0.985 | 413.2 | 0.8239 | 436100 | 0.79749 | 0.03206 | 12.9856 | 0.95523 | -0.042358 | -0.052408 | -0.35215 | -0.21947 | -37.6756 | FALSE
0.9949 | 413.2 | 0.9222 | 388400 | 0.90509 | 0.018556 | 12.8698 | 0.96132 | -0.03814 | -0.042187 | -1.4889 | -1.0403 | -30.1278 | FALSE
[13 empty] | NPTC | 2
[13 empty] | kij | 0.012501 |  | Cristino, A. F.; Rosa, S.; Morgado, P.; Galindo, A.; Filipe, E. J. M.; Palavra, A. M. F.; Nieto de Castro, C. A. J. Chem. Thermodyn., 2013, 60, 15-18
0.0007 | 423.2 | 0.0026 | 546100 | 0.0013202 | 0.49225 | 13.2106 | 0.91953 | -0.011693 | -0.078046 | -0.11127 | -0.00086366 | -99.2238 | FALSE
0.1231 | 423.2 | 0.2082 | 610200 | 0.19963 | 0.041178 | 13.3215 | 0.92383 | -0.027765 | -0.085497 | 0.14017 | 0.053197 | 62.0475 | FALSE
0.1874 | 423.2 | 0.3059 | 652000 | 0.28274 | 0.075705 | 13.3878 | 0.92526 | -0.034162 | -0.087839 | 0.095459 | 0.033914 | 64.4721 | FALSE
0.3517 | 423.2 | 0.4491 | 700400 | 0.44843 | 0.0015012 | 13.4594 | 0.92773 | -0.045878 | -0.090386 | 0.12998 | 0.13197 | 1.5303
0.3994 | 423.2 | 0.4733 | 703300 | 0.48649 | 0.027871 | 13.4635 | 0.92833 | -0.04825 | -0.090391 | 0.007845 | 0.031361 | 299.7632 | FALSE
0.5974 | 423.2 | 0.5774 | 722100 | 0.60582 | 0.049227 | 13.4899 | 0.93106 | -0.054087 | -0.08791 | 0.062423 | 0.12994 | 108.167 | FALSE
0.7354 | 423.2 | 0.6267 | 710200 | 0.65315 | 0.042212 | 13.4733 | 0.9331 | -0.055091 | -0.08511 | -0.044514 | 0.028086 | -163.0944 | FALSE
0.813 | 423.2 | 0.6452 | 711800 | 0.66474 | 0.03028 | 13.4756 | 0.93376 | -0.055077 | -0.08418 | 0.0063426 | -0.00049028 | 107.73 | FALSE
0.9406 | 423.2 | 0.7103 | 658900 | 0.68346 | 0.037792 | 13.3983 | 0.93521 | -0.054551 | -0.082203 | -0.26657 | -0.017655 | -93.3769 | FALSE
0.989 | 423.2 | 0.8654 | 550000 | 0.84519 | 0.023352 | 13.2177 | 0.95063 | -0.046891 | -0.059295 | -1.3422 | -0.84811 | -36.8098 | FALSE
0.9894 | 423.2 | 0.7868 | 593600 | 0.84902 | 0.079076 | 13.294 | 0.95091 | -0.046712 | -0.058823 | 0.35782 | -0.020612 | 105.7604 | FALSE
0.9959 | 423.2 | 0.9245 | 517000 | 0.92768 | 0.0034409 | 13.1558 | 0.95615 | -0.043103 | -0.049804 | -1.83 | -1.0559 | -42.3002 | FALSE
[13 empty] | NPTC | 1
[15 empty] | n_number | 121

## water+2-propanol
ISOTHERM |  |  |  |  | kij | -0.0053148 | [9 empty] | Barr-David, F.; Dodge, B. F. J. Chem. Eng. Data, 1959, 4, 107-121 Vapor-Liquid Equilibrium at High Pressures. The Systems Ethanol-Water adnd 2-Propanol-Water
liquid phase mole fraction(x1) | temperature/K | vapor phase mole fraction(y1) | Pressure/Pa | PC-SAFT | ARD_y | ln(Psys) | Compress factor Z | ln(phi_1) | ln(phi_2) | Ap | A_phi | delta_A | Thermodynamic consistency
0.066 | 473.153 | 0.083 | 2613110 | 0.074587 | 0.10136 | 14.7761 | 0.74523 | -0.063651 | -0.24196 | -0.023882 | -0.0041626 | -82.5703 | FALSE
0.138 | 473.153 | 0.163 | 2682060 | 0.15161 | 0.069881 | 14.8021 | 0.75739 | -0.075078 | -0.24411 | 0.021799 | 0.0089388 | 58.9944 | FALSE
0.212 | 473.153 | 0.238 | 2737220 | 0.22595 | 0.050626 | 14.8225 | 0.76933 | -0.085076 | -0.24463 | 0.015513 | 0.01277 | 17.6808
0.294 | 473.153 | 0.309 | 2785480 | 0.30248 | 0.021105 | 14.8399 | 0.7819 | -0.094134 | -0.24332 | 0.012077 | 0.017725 | 46.7701 | FALSE
0.318 | 473.153 | 0.327 | 2778590 | 0.32369 | 0.010134 | 14.8375 | 0.78546 | -0.096392 | -0.24259 | -0.0016668 | 0.0048811 | -392.8528 | FALSE
0.35 | 473.153 | 0.352 | 2799270 | 0.35111 | 0.0025382 | 14.8449 | 0.79012 | -0.099133 | -0.24137 | 0.004805 | 0.0068111 | 41.7518 | FALSE
0.39 | 473.153 | 0.382 | 2785480 | 0.38398 | 0.0051899 | 14.8399 | 0.79581 | -0.10213 | -0.23949 | -0.003052 | 0.0087687 | -387.3124 | FALSE
0.401 | 473.153 | 0.387 | 2806170 | 0.39275 | 0.014848 | 14.8473 | 0.79735 | -0.10287 | -0.23891 | 0.0045364 | 0.0022512 | 50.3754 | FALSE
0.479 | 473.153 | 0.436 | 2771690 | 0.45136 | 0.035223 | 14.835 | 0.80796 | -0.10715 | -0.234 | -0.0069729 | 0.017388 | -349.3644 | FALSE
0.611 | 473.153 | 0.505 | 2716530 | 0.53542 | 0.060241 | 14.8149 | 0.82456 | -0.11073 | -0.22318 | -0.0099504 | 0.02161 | -317.1756 | FALSE
0.799 | 473.153 | 0.587 | 2544170 | 0.61608 | 0.049544 | 14.7493 | 0.8437 | -0.10981 | -0.20619 | -0.027073 | -0.012132 | -55.1861 | FALSE
0.849 | 473.153 | 0.61 | 2489010 | 0.62972 | 0.03232 | 14.7274 | 0.84762 | -0.10893 | -0.20217 | -0.0085486 | -0.010418 | -21.873 | FALSE
0.895 | 473.153 | 0.637 | 2406270 | 0.64378 | 0.010642 | 14.6936 | 0.85196 | -0.10771 | -0.19753 | -0.012272 | -0.015515 | -26.4218 | FALSE
0.928 | 473.153 | 0.664 | 2337320 | 0.66313 | 0.0013135 | 14.6645 | 0.85808 | -0.10574 | -0.19077 | -0.0097685 | -0.028339 | -190.1095 | FALSE
0.948 | 473.153 | 0.703 | 2213220 | 0.68727 | 0.02237 | 14.61 | 0.86548 | -0.10312 | -0.18238 | -0.016203 | -0.043982 | -171.4366 | FALSE
0.964 | 473.153 | 0.747 | 2102900 | 0.72287 | 0.0323 | 14.5588 | 0.87553 | -0.099224 | -0.17062 | -0.012936 | -0.083068 | -542.1351 | FALSE
0.976 | 473.153 | 0.802 | 1971900 | 0.76881 | 0.041384 | 14.4945 | 0.88696 | -0.09435 | -0.15674 | -0.012735 | -0.14494 | -1038.0697 | FALSE
0.983 | 473.153 | 0.855 | 1847790 | 0.80926 | 0.053499 | 14.4295 | 0.89573 | -0.090262 | -0.1457 | -0.009426 | -0.16749 | -1676.8386 | FALSE
[13 empty] | NPTC | 1
[13 empty] | kij | -0.001968 | Barr-David, F.; Dodge, B. F. J. Chem. Eng. Data, 1959, 4, 107-121 Vapor-Liquid Equilibrium at High Pressures. The Systems Ethanol-Water adnd 2-Propanol-Water
0.581 | 548.179 | 0.581 | 9294130 | 0.55373 | 0.04693 | 16.0449 | 0.56607 | -0.20825 | -0.50805 | -0.00062122 | -0.00060939 | -1.9052
0.631 | 548.179 | 0.606 | 9307920 | 0.59057 | 0.025461 | 16.0464 | 0.59299 | -0.21039 | -0.49531 | 0.00058416 | 0.0024214 | 314.5131 | FALSE
0.647 | 548.179 | 0.605 | 9273450 | 0.60173 | 0.0054002 | 16.0427 | 0.60104 | -0.21078 | -0.49102 | -0.0014655 | -0.00025394 | -82.6722 | FALSE
0.69 | 548.179 | 0.621 | 9135550 | 0.63019 | 0.014795 | 16.0277 | 0.62146 | -0.21113 | -0.47909 | -0.0056782 | -0.0029254 | -48.4804 | FALSE
0.705 | 548.179 | 0.621 | 9121760 | 0.63958 | 0.029923 | 16.0262 | 0.62819 | -0.21103 | -0.47482 | -0.00057253 | -0.0020549 | -258.9192 | FALSE
0.709 | 548.179 | 0.634 | 9087290 | 0.64204 | 0.012683 | 16.0224 | 0.62995 | -0.21099 | -0.47367 | -0.0013857 | -0.0006395 | -53.8495 | FALSE
0.72 | 548.179 | 0.641 | 9032130 | 0.6487 | 0.01202 | 16.0163 | 0.63473 | -0.21083 | -0.47049 | -0.0021858 | -0.0019696 | -9.888
0.738 | 548.179 | 0.647 | 8935610 | 0.6593 | 0.019013 | 16.0056 | 0.64233 | -0.21045 | -0.46524 | -0.0037926 | -0.0039314 | -3.6602
0.753 | 548.179 | 0.658 | 8887340 | 0.66785 | 0.014972 | 16.0001 | 0.64848 | -0.21003 | -0.46082 | -0.0018525 | -0.0039729 | -114.4608 | FALSE
0.777 | 548.179 | 0.67 | 8790820 | 0.68105 | 0.016489 | 15.9892 | 0.658 | -0.20916 | -0.45368 | -0.0036035 | -0.0078634 | -118.214 | FALSE
0.8 | 548.179 | 0.681 | 8694290 | 0.69323 | 0.017959 | 15.9782 | 0.66683 | -0.20812 | -0.44672 | -0.0035222 | -0.0093962 | -166.7667 | FALSE
0.842 | 548.179 | 0.707 | 8494340 | 0.71499 | 0.011306 | 15.9549 | 0.68268 | -0.20565 | -0.43341 | -0.0068171 | -0.023692 | -247.54 | FALSE
0.881 | 548.179 | 0.73 | 8204760 | 0.73677 | 0.009272 | 15.9202 | 0.6986 | -0.20244 | -0.41904 | -0.0093651 | -0.034174 | -264.9066 | FALSE
0.913 | 548.179 | 0.757 | 7970340 | 0.75983 | 0.0037449 | 15.8912 | 0.71538 | -0.19834 | -0.40291 | -0.0070439 | -0.050138 | -611.7895 | FALSE
0.933 | 548.179 | 0.789 | 7735920 | 0.78029 | 0.011041 | 15.8614 | 0.72992 | -0.19429 | -0.38824 | -0.0062989 | -0.057189 | -807.9102 | FALSE
0.95 | 548.179 | 0.816 | 7480810 | 0.80503 | 0.013444 | 15.8279 | 0.7467 | -0.18912 | -0.37057 | -0.0061701 | -0.088882 | -1340.5272 | FALSE
0.966 | 548.179 | 0.852 | 7218810 | 0.83936 | 0.014841 | 15.7922 | 0.76812 | -0.18176 | -0.34693 | -0.0052763 | -0.17131 | -3146.8028 | FALSE
0.974 | 548.179 | 0.886 | 6901650 | 0.86297 | 0.025995 | 15.7473 | 0.78155 | -0.17671 | -0.3315 | -0.005122 | -0.14884 | -2805.8418 | FALSE
[13 empty] | NPTC | 3
[13 empty] | kij | -0.046 | Udovenko, V. V.; Mazanko, T. F. Zh. Fiz. Khim., 1967, 41, 1615-1620 Liquid-vapour equilibrium in the propan-2-ol - water and propan-2-ol - benzene systems
0.06374 | 303.134 | 0.11078 | 8426 | 0.099768 | 0.099372 | 9.0391 | 0.99503 | -0.0062197 | -0.0048745 | -0.034496 | -0.0083851 | -75.6928 | FALSE
0.17555 | 303.134 | 0.22485 | 8759.3 | 0.2405 | 0.069599 | 9.0779 | 0.99482 | -0.0065959 | -0.0048677 | 0.030071 | 0.022985 | 23.5642 | FALSE
0.24579 | 303.134 | 0.27042 | 8905.9 | 0.31111 | 0.15046 | 9.0945 | 0.9947 | -0.0067671 | -0.0048288 | 0.01211 | 0.014579 | 20.395 | FALSE
0.36318 | 303.134 | 0.35382 | 8919.3 | 0.40435 | 0.14279 | 9.096 | 0.99453 | -0.0069484 | -0.0047143 | 0.00097152 | 0.022507 | 2216.6552 | FALSE
0.49911 | 303.134 | 0.3903 | 8879.3 | 0.47811 | 0.22498 | 9.0915 | 0.99442 | -0.0070066 | -0.0045214 | -0.0027405 | 0.0095358 | -447.9632 | FALSE
0.55234 | 303.134 | 0.41101 | 8772.6 | 0.49693 | 0.20902 | 9.0794 | 0.9944 | -0.0069895 | -0.0044341 | -0.0071205 | -0.0030108 | -57.7163 | FALSE
0.60426 | 303.134 | 0.40932 | 8679.3 | 0.50912 | 0.24381 | 9.0687 | 0.99439 | -0.0069545 | -0.0043461 | -0.0063158 | -0.006461 | -2.2995
0.68803 | 303.134 | 0.43416 | 8586 | 0.51319 | 0.18202 | 9.0579 | 0.99441 | -0.0068702 | -0.0042072 | -0.0061155 | -0.015906 | -160.0961 | FALSE
0.7729 | 303.134 | 0.43899 | 8466 | 0.49043 | 0.11717 | 9.0438 | 0.99445 | -0.0067751 | -0.0040906 | -0.0078962 | -0.016509 | -109.082 | FALSE
0.80304 | 303.134 | 0.44535 | 8386 | 0.47345 | 0.063108 | 9.0343 | 0.99447 | -0.0067469 | -0.0040607 | -0.0052661 | -0.0045787 | -13.0549
[13 empty] | NPTC | 2
[13 empty] | kij | -0.032357 | Udovenko, V. V.; Mazanko, T. F. Zh. Fiz. Khim., 1967, 41, 1615-1620 Liquid-vapour equilibrium in the propan-2-ol - water and propan-2-ol - benzene systems
0.06374 | 333.124 | 0.11078 | 40410 | 0.071036 | 0.35874 | 10.6068 | 0.98606 | -0.012938 | -0.013955 | -0.031983 | 0.071192 | -322.5923 | FALSE
0.1704 | 333.124 | 0.2007 | 41889.9 | 0.17774 | 0.11439 | 10.6428 | 0.98601 | -0.013871 | -0.013965 | 0.028749 | 0.014412 | 49.8711 | FALSE
0.31266 | 333.124 | 0.30653 | 42583.2 | 0.299 | 0.024562 | 10.6592 | 0.98597 | -0.014659 | -0.013714 | 0.011383 | 0.023961 | 110.4905 | FALSE
0.35193 | 333.124 | 0.32871 | 42543.2 | 0.32853 | 0.00054566 | 10.6583 | 0.98598 | -0.014793 | -0.013601 | -0.00063086 | 0.0046611 | -838.8388 | FALSE
0.45474 | 333.124 | 0.37055 | 42156.5 | 0.39797 | 0.073991 | 10.6491 | 0.98605 | -0.014986 | -0.013234 | -0.0057476 | 0.0091403 | -259.027 | FALSE
0.51574 | 333.124 | 0.3742 | 41863.2 | 0.43362 | 0.15882 | 10.6422 | 0.98613 | -0.015002 | -0.012979 | -0.0043692 | 0.0008969 | -120.5279 | FALSE
0.60868 | 333.124 | 0.40591 | 41183.3 | 0.47919 | 0.18052 | 10.6258 | 0.9863 | -0.014911 | -0.012566 | -0.0097278 | -0.0061488 | -36.7914 | FALSE
0.67155 | 333.124 | 0.42107 | 40610 | 0.50308 | 0.19478 | 10.6118 | 0.98644 | -0.014793 | -0.012296 | -0.0081158 | -0.0087673 | -8.028
0.75708 | 333.124 | 0.42602 | 39876.7 | 0.52441 | 0.23096 | 10.5935 | 0.98662 | -0.014624 | -0.012006 | -0.010459 | -0.013967 | -33.5342 | FALSE
0.80937 | 333.124 | 0.43899 | 39423.4 | 0.52985 | 0.20699 | 10.5821 | 0.98668 | -0.014562 | -0.011918 | -0.0064139 | -0.0052015 | -18.9018
0.88615 | 333.124 | 0.45474 | 38050.2 | 0.52895 | 0.1632 | 10.5467 | 0.98667 | -0.014578 | -0.011937 | -0.019331 | 0.00134 | -106.932 | FALSE
0.96949 | 333.124 | 0.57316 | 30357.5 | 0.59913 | 0.045319 | 10.3208 | 0.98791 | -0.013236 | -0.0104 | -0.096408 | -0.16586 | -72.0441 | FALSE
0.98956 | 333.124 | 0.83286 | 23758 | 0.75091 | 0.0984 | 10.0757 | 0.98985 | -0.010933 | -0.0078435 | -0.04097 | -0.68407 | -1569.6886 | FALSE
0.99698 | 333.124 | 0.90694 | 22358.2 | 0.89936 | 0.0083571 | 10.0149 | 0.99106 | -0.0092838 | -0.0060686 | -0.005651 | -1.6485 | -29071.1887 | FALSE
[13 empty] | NPTC | 2
[13 empty] | kij | -0.044602 | Sada, E.; Morisue, T. J. Chem. Eng. Jpn., 1975, 8, 191-195 Isothermal vapor-liquid equilibrium data of isopropanol + water system
0.141 | 308.1516 | 0.2 | 11292.4 | 0.14758 | 0.26208 | 9.3319 | 0.99386 | -0.0074588 | -0.005903 | -0.016824 | -0.0077696 | -53.8193 | FALSE
0.2305 | 308.1516 | 0.2769 | 11532.4 | 0.2294 | 0.17155 | 9.3529 | 0.99371 | -0.0077342 | -0.0058547 | 0.015207 | 0.013038 | 14.2634
0.3954 | 308.1516 | 0.3611 | 11599 | 0.35863 | 0.0068518 | 9.3587 | 0.9935 | -0.0080095 | -0.0056525 | 0.0036791 | 0.023693 | 544.0069 | FALSE
0.5222 | 308.1516 | 0.4039 | 11452.4 | 0.4395 | 0.088152 | 9.346 | 0.99343 | -0.0080355 | -0.0054235 | -0.0075821 | 0.0031068 | -140.9751 | FALSE
0.7185 | 308.1516 | 0.454 | 11079.1 | 0.52754 | 0.16199 | 9.3128 | 0.99349 | -0.0078407 | -0.0050342 | -0.018094 | -0.033429 | -84.7558 | FALSE
0.8249 | 308.1516 | 0.4818 | 10599.1 | 0.54975 | 0.14103 | 9.2685 | 0.99356 | -0.007719 | -0.0048924 | -0.022952 | -0.023072 | -0.52319
[13 empty] | NPTC | 2
[13 empty] | kij | -0.02473 | Wu, H. S.; Hagewiesche, D.; Sandler, S. I. Fluid Phase Equilib., 1988, 43, 77-89 Vapor-liquid equilibria of 2-propanol + water + N,N-dimethyl formamide
0.0527 | 353.1291 | 0.0792 | 94830 | 0.059949 | 0.24307 | 11.4598 | 0.9751 | -0.018653 | -0.025079 | -0.030089 | -0.0034465 | -88.546 | FALSE
0.1333 | 353.1291 | 0.1704 | 97980 | 0.14399 | 0.155 | 11.4925 | 0.97538 | -0.019998 | -0.025185 | 0.027109 | 0.009188 | 66.1074 | FALSE
0.1921 | 353.1291 | 0.2191 | 98980 | 0.19993 | 0.087508 | 11.5027 | 0.97557 | -0.020786 | -0.025138 | 0.0079296 | 0.0080558 | 1.592
0.3052 | 353.1291 | 0.2999 | 100340 | 0.29584 | 0.013526 | 11.5163 | 0.97593 | -0.021884 | -0.024795 | 0.009554 | 0.019165 | 100.5928 | FALSE
0.4455 | 353.1291 | 0.3773 | 99610 | 0.39469 | 0.046083 | 11.509 | 0.97647 | -0.022562 | -0.023997 | -0.0045469 | 0.018777 | -512.9603 | FALSE
0.5314 | 353.1291 | 0.4102 | 98480 | 0.44408 | 0.082588 | 11.4976 | 0.97687 | -0.022653 | -0.023367 | -0.0067291 | 0.003111 | -146.2317 | FALSE
0.6202 | 353.1291 | 0.4312 | 96930 | 0.48521 | 0.12525 | 11.4817 | 0.97732 | -0.022542 | -0.022675 | -0.0090237 | -0.0046419 | -48.5592 | FALSE
0.7074 | 353.1291 | 0.4472 | 95160 | 0.51373 | 0.14877 | 11.4633 | 0.97775 | -0.022314 | -0.02206 | -0.010188 | -0.010806 | -6.0708
0.7656 | 353.1291 | 0.4585 | 93760 | 0.52459 | 0.14414 | 11.4485 | 0.97796 | -0.022173 | -0.021776 | -0.0080258 | -0.0071084 | -11.4305
0.8044 | 353.1291 | 0.4657 | 92760 | 0.52755 | 0.13281 | 11.4378 | 0.97803 | -0.022123 | -0.021688 | -0.0057292 | -0.0025331 | -55.7856 | FALSE
0.8265 | 353.1291 | 0.4667 | 92190 | 0.52766 | 0.13061 | 11.4316 | 0.97804 | -0.022121 | -0.021685 | -0.0032872 | -0.00010062 | -96.9389 | FALSE
0.8813 | 353.1291 | 0.491 | 90130 | 0.5245 | 0.068236 | 11.409 | 0.97794 | -0.022196 | -0.0218 | -0.011503 | 0.0037507 | -132.6073 | FALSE
0.9024 | 353.1291 | 0.4963 | 88760 | 0.52391 | 0.05563 | 11.3937 | 0.97792 | -0.022212 | -0.021824 | -0.0077152 | 0.00078649 | -110.194 | FALSE
0.9206 | 353.1291 | 0.5087 | 87310 | 0.526 | 0.034002 | 11.3772 | 0.978 | -0.022151 | -0.021736 | -0.0080922 | -0.0030507 | -62.3007 | FALSE
0.9686 | 353.1291 | 0.6398 | 72120 | 0.58715 | 0.082299 | 11.1861 | 0.98008 | -0.020359 | -0.019242 | -0.068846 | -0.12796 | -85.8594 | FALSE
0.987 | 353.1291 | 0.7769 | 60760 | 0.70983 | 0.08633 | 11.0147 | 0.98323 | -0.017395 | -0.015262 | -0.038239 | -0.43249 | -1030.9976 | FALSE
0.9964 | 353.1291 | 0.9171 | 51380 | 0.87907 | 0.041469 | 10.847 | 0.98601 | -0.014376 | -0.011383 | -0.013901 | -1.5688 | -11185.6151 | FALSE
[13 empty] | NPTC | 3
[15 empty] | n_number | 83

## water+1-butanol
ISOTHERM |  |  |  |  | kij | 0.0041205 | [8 empty] | Kharin, S. E.; Perelygin, V. M.; Remizov, G. P. Izv. Vyssh. Uchebn. Zaved., Khim. Khim. Tekhnol., 1969, 12, 424-8 Liquid-vapor Phase Equilibriums in Ethanol-n-butanol and Water - n-butanol systems
liquid phase mole fraction(x1) | temperature/K | vapor phase mole fraction(y1) | Pressure/Pa | PC-SAFT | ARD_y | ln(Psys) | Compress factor Z | ln(phi_1) | ln(phi_2) | Ap | A_phi | delta_A | Thermodynamic consistency
0.0776 | 323.1371 | 0.439 | 7070 | 0.38157 | 0.13081 | 8.8636 | 0.99663 | -0.0031464 | -0.0035126 | -0.66554 | -0.56895 | -14.5125
0.178 | 323.1371 | 0.628 | 10270 | 0.59681 | 0.049658 | 9.237 | 0.99535 | -0.0048158 | -0.0044025 | 1.0037 | 0.723 | -27.9644 | FALSE
0.3702 | 323.1371 | 0.7788 | 13730 | 0.7672 | 0.014898 | 9.5273 | 0.99329 | -0.0070736 | -0.0055334 | 1.3126 | 1.2778 | -2.6574
0.9834 | 323.1371 | 0.7792 | 15730 | 0.41983 | 0.46121 | 9.6633 | 1352.1441 | 484.369 | 2100.9654 | 0.61588 | 1.8144 | 194.598 | FALSE
[14 empty] | NPTC | 2
[14 empty] | kij | 0.011908 |  | Kharin, S. E.; Perelygin, V. M.; Remizov, G. P. Izv. Vyssh. Uchebn. Zaved., Khim. Khim. Tekhnol., 1969, 12, 424-8 Liquid-vapor Phase Equilibriums in Ethanol-n-butanol and Water - n-butanol systems
0.0776 | 343.1321 | 0.3823 | 20330 | 0.33891 | 0.11351 | 9.9199 | 0.99337 | -0.0049582 | -0.0074617 | -0.55594 | -0.45195 | -18.7058
0.178 | 343.1321 | 0.5832 | 28660 | 0.55193 | 0.053619 | 10.2633 | 0.9917 | -0.0076568 | -0.0090725 | 0.82391 | 0.59458 | -27.8343 | FALSE
0.3702 | 343.1321 | 0.7454 | 37060 | 0.73372 | 0.01567 | 10.5203 | 0.98884 | -0.011199 | -0.011056 | 1.0096 | 1.0525 | 4.2574
0.99 | 343.1321 | 0.8224 | 37460 | 0.50504 | 0.38589 | 10.531 | 3.0781 | -6.7696 | -3.9215 | 0.060448 | -5.2002 | -8702.8365 | FALSE
0.9951 | 343.1321 | 0.8917 | 34730 | 0.3531 | 0.60401 | 10.4554 | 19.1985 | -2.683 | 17.9017 | -0.69871 | 1.3217 | -289.171 | FALSE
[13 empty] | NPTC | 2
[13 empty] | kij | 0.017518 |  |  | Kharin, S. E.; Perelygin, V. M.; Remizov, G. P. Izv. Vyssh. Uchebn. Zaved., Khim. Khim. Tekhnol., 1969, 12, 424-8 Liquid-vapor Phase Equilibriums in Ethanol-n-butanol and Water - n-butanol systems
0.0776 | 363.1264 | 0.3431 | 49060 | 0.30406 | 0.1138 | 10.8008 | 0.98779 | -0.0070259 | -0.014395 | -0.50301 | -0.37064 | -26.3162 | FALSE
0.178 | 363.1264 | 0.5498 | 68270 | 0.51281 | 0.06727 | 11.1312 | 0.98588 | -0.011189 | -0.0171 | 0.73395 | 0.50202 | -31.6002 | FALSE
0.3702 | 363.1264 | 0.7177 | 84530 | 0.70357 | 0.019694 | 11.3449 | 0.98232 | -0.016516 | -0.020346 | 0.75677 | 0.89863 | 18.7453
0.9834 | 363.1264 | 0.7805 | 89940 | 0.73723 | 0.055437 | 11.4069 | 0.97912 | -0.019852 | -0.023635 | 0.28263 | 0.60581 | 114.3492 | FALSE
0.99 | 363.1264 | 0.8316 | 83590 | 0.79024 | 0.049736 | 11.3337 | 0.98065 | -0.018861 | -0.021167 | -0.43479 | -0.32038 | -26.3134 | FALSE
0.9951 | 363.1264 | 0.8985 | 77060 | 0.86604 | 0.036125 | 11.2523 | 0.98242 | -0.017523 | -0.018057 | -0.80137 | -0.66896 | -16.5235
[13 empty] | NPTC | 2
[13 empty] | kij | 0.022798 |  |  | Kharin, S. E.; Perelygin, V. M.; Remizov, G. P. Izv. Vyssh. Uchebn. Zaved., Khim. Khim. Tekhnol., 1969, 12, 424-8 Liquid-vapor Phase Equilibriums in Ethanol-n-butanol and Water - n-butanol systems
0.0776 | 383.1224 | 0.3194 | 106720 | 0.27058 | 0.15283 | 11.578 | 0.97892 | -0.0089241 | -0.025349 | -0.40007 | -0.3038 | -24.0631 | FALSE
0.178 | 383.1224 | 0.5092 | 140120 | 0.47316 | 0.070769 | 11.8503 | 0.9772 | -0.014968 | -0.029509 | 0.55479 | 0.42062 | -24.1835 | FALSE
0.3702 | 383.1224 | 0.7002 | 177580 | 0.67258 | 0.039449 | 12.0872 | 0.97339 | -0.022587 | -0.034424 | 0.79027 | 0.77286 | -2.2032
0.9834 | 383.1224 | 0.7857 | 180650 | 0.59525 | 0.24239 | 12.1043 | 0.42247 | -4.5461 | -4.7651 | 0.079982 | 19.7104 | 24543.3579 | FALSE
0.99 | 383.1224 | 0.8375 | 170250 | 0.82215 | 0.018327 | 12.045 | 0.97276 | -0.025869 | -0.033197 | -0.36488 | -940.984 | 257786.4053 | FALSE
0.9951 | 383.1224 | 0.9073 | 157450 | 0.88948 | 0.019644 | 11.9669 | 0.9752 | -0.024291 | -0.028796 | -0.84315 | -0.68936 | -18.2397
[13 empty] | NPTC | 2
[13 empty] | kij | 0.025374 |  |  | Kharin, S. E.; Perelygin, V. M.; Remizov, G. P. Izv. Vyssh. Uchebn. Zaved., Khim. Khim. Tekhnol., 1969, 12, 424-8 Liquid-vapor Phase Equilibriums in Ethanol-n-butanol and Water - n-butanol systems
0.0776 | 403.1184 | 0.297 | 206650 | 0.24504 | 0.17496 | 12.2388 | 0.96562 | -0.01035 | -0.041552 | -0.31558 | -0.25928 | -17.8428
0.178 | 403.1184 | 0.4783 | 257980 | 0.44123 | 0.077511 | 12.4606 | 0.96454 | -0.018923 | -0.047684 | 0.42525 | 0.36383 | -14.4443
0.3702 | 403.1184 | 0.6787 | 329970 | 0.6468 | 0.047006 | 12.7068 | 0.96101 | -0.029646 | -0.054852 | 0.76601 | 0.68754 | -10.2436
0.9834 | 403.1184 | 0.8093 | 331570 | 0.80328 | 0.0074367 | 12.7116 | 0.96007 | -0.035923 | -0.054864 | 0.025366 | 0.64207 | 2431.2805 | FALSE
0.99 | 403.1184 | 0.8587 | 320640 | 0.85 | 0.010129 | 12.6781 | 0.96303 | -0.034491 | -0.049752 | -0.23723 | -0.35772 | 50.7923 | FALSE
0.9951 | 403.1184 | 0.9247 | 291040 | 0.90906 | 0.016915 | 12.5812 | 0.96621 | -0.032683 | -0.043868 | -1.2863 | -0.70883 | -44.8941 | FALSE
[13 empty] | NPTC | 3
[13 empty] | kij | 0.01312 |  |  | Schreiner, E.; Schuettau, E.; Rant, D.; Schuberth, H. Z. Phys. Chem. (Leipzig), 1971, 247, 23-40 The influence of several metal chlorides on the isothermal phase equilibrium behavior of the systems n-propanol + water and n-butanol + water
0.05 | 333.1344 | 0.354 | 12250 | 0.27789 | 0.215 | 9.4133 | 0.99559 | -0.0033404 | -0.0048048 | -0.35022 | -0.28341 | -19.0757
0.1 | 333.1344 | 0.51 | 15360 | 0.44021 | 0.13684 | 9.6395 | 0.99484 | -0.004633 | -0.0055583 | 0.46172 | 0.34279 | -25.7583 | FALSE
0.2 | 333.1344 | 0.654 | 19850 | 0.62078 | 0.050797 | 9.896 | 0.99329 | -0.0067086 | -0.0067189 | 0.74115 | 0.67896 | -8.3902
0.3 | 333.1344 | 0.723 | 22440 | 0.71735 | 0.0078166 | 10.0186 | 0.99189 | -0.0083259 | -0.0075855 | 0.44275 | 0.61311 | 38.4776 | FALSE
0.4 | 333.1344 | 0.76 | 23890 | 0.77543 | 0.020304 | 10.0812 | 0.99076 | -0.0095532 | -0.0082122 | 0.2609 | 0.52667 | 101.8717 | FALSE
0.5 | 333.1344 | 0.781 | 24740 | 0.81144 | 0.038971 | 10.1162 | 0.98996 | -0.010398 | -0.0086127 | 0.15964 | 0.40197 | 151.7979 | FALSE
0.562 | 333.1344 | 0.786 | 24940 | 0.82562 | 0.050405 | 10.1242 | 0.98964 | -0.010729 | -0.008753 | 0.037624 | 0.16467 | 337.6801 | FALSE
[13 empty] | NPTC | 2
[13 empty] | kij | 0.0077028 |  |  | Lyzlova, R. V.; Zaiko, L. N.; Susarev, M. P. Zh. Prikl. Khim., 1979, 52, 551-555 Experimental investigation and calculation of liquid-vapor equilibrium in the ternary system n-butyl alcohol + isobutyl alcohol + water at 35 c.
0.1 | 308.1416 | 0.611 | 4080 | 0.50984 | 0.16556 | 8.3139 | 0.99772 | -0.0024853 | -0.0020732 | -0.29156 | -0.37746 | 29.4646 | FALSE
0.146 | 308.1416 | 0.655 | 4570 | 0.60724 | 0.072917 | 8.4273 | 0.99723 | -0.0030524 | -0.0023451 | 0.32874 | 0.41414 | 25.9755 | FALSE
0.2 | 308.1416 | 0.713 | 5150 | 0.68351 | 0.041367 | 8.5468 | 0.99668 | -0.0036466 | -0.0026235 | 0.41632 | 0.47027 | 12.9587
0.25 | 308.1416 | 0.76 | 5890 | 0.73285 | 0.035728 | 8.681 | 0.99621 | -0.0041359 | -0.0028485 | 0.55941 | 0.41366 | -26.054 | FALSE
0.36 | 308.1416 | 0.797 | 6590 | 0.80197 | 0.0062417 | 8.7933 | 0.99534 | -0.0050165 | -0.0032432 | 0.55319 | 0.85002 | 53.6577 | FALSE |  |  | n_number | 40
0.519 | 308.1416 | 0.818 | 6840 | 0.85229 | 0.041914 | 8.8305 | 0.99453 | -0.005807 | -0.003578 | 0.20458 | 0.89517 | 337.5528 | FALSE
[13 empty] | NPTC | 1